## README
Baselines Reconciliation Workbook for the 2025-2026 TPP |  | Date: 10-31-2024
Baseline Reconciliation Purpose: | The purpose of this workbook is to identify resources that may not be captured in all the baselines used in the TPP portfolio development and busbar mapping work. There are three sets of baseline resources inputting into the TPP portfolio and mapping process.
1) The IRP-RESOVLE modeling baseline — includes both online and in-development resources. The resources in the portfolios are resources selected in addition to these resources in the baseline. The baseline used for the proposed 25-26 TPP modeling is the same baseline used for the 2023 PSP modeling.
2) CAISO's 2024 Transmission Capability White Paper baseline — the constraints available capability in the CAISO's white paper calculations account for resources with CODs of 1/1/2024 or earlier.
3) CEC's solar and wind land-use and environmental analysis — CEC and CPUC staff have excluded resource potential of land with existing solar and wind resources, via geo-spatial analysis. CPUC and CEC staff have established the assumption that solar and wind resources with CODs before 9/1/2023 are captured in this exclusion.
The reconciliation process thus seeks to identify IRP-RESOLVE baseline resources that are not in the other two baselines to ensure that those resources can be properly accounted for in the transmission and land-use analysis, even though the resources are not in the TPP portfolio. Additionally, the reconciliation seeks to identify online resources not in the IRP-RESOLVE baseline but in either the Transmission constraint baseline or the land-use existing resource exclusion baseline, so that those resource, which are mapped in the portfolios, are not double counted in the transmission and land-use analysis.
Identification of In-Development Resources | This workbook also identifies in-development resources, which are resources contracted by LSEs or identified as under construction by PTOs but are not in the current modeling baseline. Per the busbar mapping methodology, staff prioritize mapping alignment with these first to ensure they are modeled in the TPP analysis. A portion of these resources, as noted above, are already online and included in the CAISO's 2024 White Paper transmission constraint resource baseline, so they will be mapped to but not factored into the transmission capacity utilization calculations.
2025-2026 TPP Portfolios Proceeding Documents | The September 12, 2024, Ruling can be accessed from the webpage below:
https://docs.cpuc.ca.gov/PublishedDocs/Efile/G000/M539/K999/539999211.PDF
Busbar Mapping and Portfolio Information | This workbook supports the initial mapping work for the proposed 2025-26 TPP base case portfolio. The portfolio utilizes CEC's 2023 IEPR and includes mapping of the 2035 and 2040 model years. All busbar mapping materials, portfolio information, and RESOLVE results can be found at the CPUC Assumptions for the 2025-26 TPP webpage below:
https://www.cpuc.ca.gov/industries-and-topics/electrical-energy/electric-power-procurement/long-term-procurement-planning/2024-26-irp-cycle-events-and-materials/assumptions-for-the-2025-2026-tpp
Table of Contents
IRPBase_Res_NotinTxBase | List of resources in the IRP-RESOLVE baseline with CODs after 1/1/2024 and assumed to not be in the Transmission Constraint baseline.
Summary_byRESOLVE_area | List of solar and wind resources in the IRP-RESOLVE baseline with CODs after 9/1/2023 and assumed to not be in the land-use resource potential exclusions.
Out-of-CAISO_Summary | List of in-development resources not in the IRP-RESOLVE baseline and need to be mapped as part of the portfolio. A portion of these resources are in the transmission constraint baseline or the land-use baseline so those will be excluded from those sets of analysis.
SubSummary | Summary of the various baseline reconciliation and in-development resources by resource type and substation for easy incorporation into the mapping workbooks.

## IRPBase_Res_NotinTxBase
| Project Name (in Baseline) | Resource Type | Nameplate (MW) | Hybrid resource MW | Storage Duration | Storage Energy (MWh) | Earliest COD | COD in Master Generating List (as of 10/11/24) | Interconnection Queue Number | CAISO Res ID | Substation | Geothermal (FCDS) | Biomass (FCDS) | Wind (FCDS) | Wind (EODS) | Distributed Solar (FCDS) | Solar (FCDS) | Solar (EODS) | Battery-4hr | Battery-8hr | LDES | Mapping Sub | Mapping Sub Voltage | Out-of-CAISO | Name Match | Name & Voltage Match
1 | ULTPCH_1_UCSBT1 | Li_Battery | 10 |  | 4 | 40 | 2024-11-30 | No | Q1116 | ULTPCH_1_UCSBT1 | Melones-Curtis 115kV line | 0 | 0 | 0 | 0 | 0 | 0 | 0 | 10 | 0 | 0 | Peoria | 115 |  | Peoria | Peoria
2 | CASADB_1_CD4GT1 | Geothermal | 31 |  | 0 | 0 | 2024-04-16 | Yes | WDT315 | CASADB_1_CD4GT1 | Control 115kV | 31 | 0 | 0 | 0 | 0 | 0 | 0 | 0 | 0 | 0 | Control | 115 |  | Control | Control
3 | JOHANN_2_T1BBT1 | Li_Battery | 1.4 |  | 4 | 5.6 | 2024-10-01 | No | WDT1428 | JOHANN_2_T1BBT1 | Camden 66kV | 0 | 0 | 0 | 0 | 0 | 0 | 0 | 1.4 | 0 | 0 | Johanna | 230 |  | Johanna | Johanna
4 | OASIS_6_AR8SR3 | Solar | 1 |  | 0 | 0 | 2024-06-18 | Yes | GFID5447 | OASIS_6_AR8SR3 | Oasis 66kV | 0 | 0 | 0 | 0 | 1 | 0 | 0 | 0 | 0 | 0 | Antelope | 66 |  | Antelope | Antelope
5 | OASIS_6_MA4SR1 | Solar | 1.5 |  | 0 | 0 | 2024-05-20 | Yes | GFID5330 | OASIS_6_MA4SR1 | Oasis 66kV | 0 | 0 | 0 | 0 | 1.5 | 0 | 0 | 0 | 0 | 0 | Antelope | 66 |  | Antelope | Antelope
6 | OTAY_6_ECVBT1 | Li_Battery | 3 |  | 4 | 12 | 2025-02-15 | No | W190 | OTAY_6_ECVBT1 | Chula Vista Substation | 0 | 0 | 0 | 0 | 0 | 0 | 0 | 3 | 0 | 0 | Otay | 69 |  | Otay | Otay
7 | OTAY_6_ECVBT2 | Li_Battery | 3 |  | 4 | 12 | 2025-02-15 | No | W191 | OTAY_6_ECVBT2 | Chula Vista Substation | 0 | 0 | 0 | 0 | 0 | 0 | 0 | 3 | 0 | 0 | Otay | 69 |  | Otay | Otay
8 | CAMDEN_6_RDDBM1 | Biomass/biogas | 0.52124 |  | 0 | 0 | 2024-04-24 | Yes | 1864-WD | CAMDEN_6_RDDBM1 | Caruthers Sub | 0 | 0.5 | 0 | 0 | 0 | 0 | 0 | 0 | 0 | 0 | Kearney | 70 |  | Kearney | Kearney
9 | FRESNOSOLAR | Solar | 100 |  | 0 | 0 | 2024-05-03 | Yes | Q1135 | SCARLT_2_SSASR1 | Tranquility 230 KV | 0 | 0 | 0 | 0 | 0 | 100 | 0 | 0 | 0 | 0 | Tranquility | 230 |  | Tranquility | Tranquility
10 | FRESNOSTORAGE | Li_Battery | 10 |  | 4 | 40 | 2024-05-03 | Yes | Q1135 | SCARLT_2_SSABT1 | Tranquility 230 KV | 0 | 0 | 0 | 0 | 0 | 0 | 0 | 10 | 0 | 0 | Tranquility | 230 |  | Tranquility | Tranquility
11 | North_Fork_Community_Power | Biomass/biogas | 1.8954 |  | 0 | 0 | 2024-09-26 | No | 2007-RD | SJOAQN_6_NFCBM1 | San Joaquin #3 PH | 0 | 1.9 | 0 | 0 | 0 | 0 | 0 | 0 | 0 | 0 | Herndon | 230 |  | Herndon | Herndon
12 | PROXIMASOLAR | Solar | 50 |  | 0 | 0 | 2024-05-07 | Yes | Q1244 | PROXSR_2_PS1SR2 | Fink 230 kV | 0 | 0 | 0 | 0 | 0 | 50 | 0 | 0 | 0 | 0 | Fink | 230 |  | Fink | Fink
13 | PROXIMASTORAGE | Li_Battery | 5 |  | 4 | 20 | 2024-05-07 | Yes | Q1244 | PROXSR_2_PS1BT2 | Fink 230 kV | 0 | 0 | 0 | 0 | 0 | 0 | 0 | 5 | 0 | 0 | Fink | 230 |  | Fink | Fink
14 | RACEWAYSOLAR | Solar | 125 |  | 0 | 0 | 2024-03-27 | Yes | Q1208 | POLRIS_2_ASRSR1 | Antelope 230 kV | 0 | 0 | 0 | 0 | 0 | 125 | 0 | 0 | 0 | 0 | Antelope | 230 |  | Antelope | Antelope
15 | RACEWAYSTORAGE | Li_Battery | 80 |  | 2 | 320 | 2024-03-27 | Yes | Q1208 | POLRIS_2_ASRBT1 | Antelope 230 kV | 0 | 0 | 0 | 0 | 0 | 0 | 0 | 80 | 0 | 0 | Antelope | 230 |  | Antelope | Antelope
16 | SANDRINISOL | Solar | 100 |  | 0 | 0 | 2024-10-22 | No | Q1397 | SANDRN_2_SS1SR1 | Wheeler Ridge 70kV | 0 | 0 | 0 | 0 | 0 | 100 | 0 | 0 | 0 | 0 | Wheeler Ridge | 70 |  | Wheeler Ridge | Wheeler Ridge
17 | SONRISASOLAR | Solar | 100 |  | 0 | 0 | 2024-05-02 | Yes | Q1135 | SCARLT_2_SSBSR1 | Tranquility 230 KV | 0 | 0 | 0 | 0 | 0 | 100 | 0 | 0 | 0 | 0 | Tranquility | 230 |  | Tranquility | Tranquility
18 | SONRISASTORAGE | Li_Battery | 30 |  | 4 | 120 | 2024-05-03 | Yes | Q1135 | SCARLT_2_SSBBT1 | Tranquility 230 KV | 0 | 0 | 0 | 0 | 0 | 0 | 0 | 30 | 0 | 0 | Tranquility | 230 |  | Tranquility | Tranquility
19 | BEAUMONTESS | Li_Battery | 100 |  | 4 | 400 | 2024-08-27 | Yes | WDT1648 | DYLAN_2_BMTBT1 | El Casco 220 kV | 0 | 0 | 0 | 0 | 0 | 0 | 0 | 100 | 0 | 0 | El Casco | 230 |  | El Casco | El Casco
20 | Added in 24-25 TPP reconicilation to offset baseline overcounting | Li_Battery | 325 |  | 4 | 1300 | 2024-04-25 | Yes | Q1295 | MARVEL_2_MARBX2 | Devers 230 kV | 0 | 0 | 0 | 0 | 0 | 0 | 0 | 325 | 0 | 0 | Devers | 230 |  | Devers | Devers
21 | Added in 24-25 TPP reconicilation to offset baseline overcounting | Li_Battery | 75 |  | 4 | 300 | 2024-04-25 | Yes | Q1295 | MARVEL_2_MARBT3 | Devers 230 kV | 0 | 0 | 0 | 0 | 0 | 0 | 0 | 75 | 0 | 0 | Devers | 230 |  | Devers | Devers
22 | SANTAPAULAE | Li_Battery | 15 |  | 4 | 60 | 2024-03-16 | Yes | WDT1532 | SAUGUS_2_SPESBT1 | Wakefield 66kV | 0 | 0 | 0 | 0 | 0 | 0 | 0 | 15 | 0 | 0 | Wakefield | 66 |  | Wakefield | Wakefield
23 | VIKINGPCCSOLAR | Solar | 130 |  | 0 | 0 | 2024-06-08 | Yes | IID-> GIA-2021-64, Mirage | VIKING_2_VSHSB1 | New IID sub KN/KS 230 kV line | 0 | 0 | 0 | 0 | 0 | 0 | 130 | 0 | 0 | 0 | Mirage | 230 | YES | Mirage | Mirage
24 | VIKINGPCCSTORAGE | Li_Battery | 100 |  | 4 | 400 | 2024-06-08 | Yes | IID-> GIA-2021-64 | VIKING_2_VSHSB1 | New IID sub KN/KS 230 kV line | 0 | 0 | 0 | 0 | 0 | 0 | 0 | 100 | 0 | 0 | Mirage | 230 | YES | Mirage | Mirage
25 | ARATINASOLAR | Solar | 150 |  | 0 | 0 | 2025-06-01 | No | Q1204,Q1604 |  | Kramer 230kV | 0 | 0 | 0 | 0 | 0 | 150 | 0 | 0 | 0 | 0 | Kramer | 230 |  | Kramer | Kramer
26 | ARATINASTORAGE | Li_Battery | 50 |  | 3 | 150 | 2025-06-01 | No | Q1204,Q1604 |  | Kramer 230kV | 0 | 0 | 0 | 0 | 0 | 0 | 0 | 37.5 | 0 | 0 | Kramer | 230 |  | Kramer | Kramer
27 | AZALEASOLAR | Solar | 60 |  | 0 | 0 | 2025-05-01 | No | Q1493 |  | Arco 70kV | 0 | 0 | 0 | 0 | 0 | 27 | 33 | 0 | 0 | 0 | Arco | 70 |  | Arco | Arco
28 | AZALEASTORAGE | Li_Battery | 38 |  | 4 | 152 | 2025-05-01 | No | Q1493 |  | Arco 70kV | 0 | 0 | 0 | 0 | 0 | 0 | 0 | 38 | 0 | 0 | Arco | 70 |  | Arco | Arco
29 | BODEGAENERGY | VF_Battery | 10 |  | 8 | 80 | 2027-06-01 | No |  |  | Gonzales Sub | 0 | 0 | 0 | 0 | 0 | 0 | 0 | 0 | 10 | 0 | Soledad | 60 |  | Soledad | Soledad
30 | CABALLEROCASTORAGE | Li_Battery | 99.7 |  | 4 | 398.8 | 2024-11-09 | No | Q1470 | CABLRO_2_CBSBT1 | Mesa 230kV | 0 | 0 | 0 | 0 | 0 | 0 | 0 | 99.7 | 0 | 0 | Mesa (SCE) | 230 |  | Mesa (SCE) | Mesa (SCE)
31 | CAPTESTATIONGEOTHERMAL | Geothermal | 33 |  | 0 | 0 | 2028-06-01 | No | OOS |  | Milford UT, Import at IPPUTAH_ITC | 33 | 0 | 0 | 0 | 0 | 0 | 0 | 0 | 0 | 0 | Lugo | 500 | YES | Lugo | Lugo
32 | CHALANSOLAR | Solar | 64.9 |  | 0 | 0 | 2025-02-01 | No | Q1495 | CHALAN_2_CHASR1 | Arco 230kV | 0 | 0 | 0 | 0 | 0 | 43.2 | 21.7 | 0 | 0 | 0 | Arco | 230 |  | Arco | Arco
33 | CHALANSTORAGE | Li_Battery | 25 |  | 4 | 100 | 2025-02-01 | No | Q1495 | CHALAN_2_CHABT1 | Arco 230kV | 0 | 0 | 0 | 0 | 0 | 0 | 0 | 25 | 0 | 0 | Arco | 230 |  | Arco | Arco
34 | CORBYENERGYSTORAGE | Li_Battery | 300 |  | 4 | 1200 | 2027-04-01 | No | Q1270 |  | Vaca-Dixon 230 kV | 0 | 0 | 0 | 0 | 0 | 0 | 0 | 300 | 0 | 0 | Vaca Dixon | 230 |  | Vaca Dixon | Vaca Dixon
35 | CORSACGEOTHERMAL | Geothermal | YES |  | 0 | 0 | 2030-04-01 | No | OOS |  | Valmy - Trach #2 345 kV line, Import at Summit, Silver Peak, or other ITCs | 40 | 0 | 0 | 0 | 0 | 0 | 0 | 0 | 0 | 0 | Summit | 115 | YES | Summit | Summit
26 | GONZAGAWIND | Wind | 76.35 |  | 0 | 0 | 2026-05-31 | No | Q1378 |  | Los Banos 70kV | 0 | 0 | 76.4 | 0 | 0 | 0 | 0 | 0 | 0 | 0 | Los Banos | 230 |  | Los Banos | Los Banos
37 | GREENVALLEY | VF_Battery | 16 |  | 8 | 128 | 2027-06-01 | No |  |  | Spence Sub | 0 | 0 | 0 | 0 | 0 | 0 | 0 | 0 | 16 | 0 | Salinas | 115 |  | Salinas | Salinas
38 | HUMMINGBIRDSTORAGE | Li_Battery | 75 |  | 4 | 300 | 2025-09-01 | No | Q1454 | HUMBRD_1_HMBBT1 | Metcalf 115 kV | 0 | 0 | 0 | 0 | 0 | 0 | 0 | 75 | 0 | 0 | Metcalf | 115 |  | Metcalf | Metcalf
39 | KOLAENERGYSTORAGE | Li_Battery | 400 |  | 4 | 1600 | 2025-04-01 | No | Q1275 |  | Tesla 230 kV | 0 | 0 | 0 | 0 | 0 | 0 | 0 | 400 | 0 | 0 | Tesla | 230 |  | Tesla | Tesla
40 | PAULSELLENERGYCENTERSTORAGE | Li_Battery | 15 |  | 4 | 60 | 2024-06-20 | Yes | Q1350 | PALSEL_6_PLSBT1 | Crow Creek 60kV | 0 | 0 | 0 | 0 | 0 | 0 | 0 | 15 | 0 | 0 | Crow Creek | 60 |  | Crow Creek | Crow Creek
41 | PAULSELLSOLARENERGYCENTER | Solar | 20 |  | 0 | 0 | 2024-06-20 | Yes | Q1350 | PALSEL_6_PLSSR1 | Crow Creek 60kV | 0 | 0 | 0 | 0 | 0 | 6.21 | 14.11 | 0 | 0 | 0 | Crow Creek | 60 |  | Crow Creek | Crow Creek
42 | RAVAMESATORAGE | VF_Battery | 6 |  | 8 | 48 | 2027-06-01 | No |  |  | Coburn Sub | 0 | 0 | 0 | 0 | 0 | 0 | 0 | 0 | 6 | 0 | Coburn | 60 |  | Coburn | Coburn
43 | RCPASTORAGE | Li_Battery | 10 |  | 4 | 40 | 2024-12-31 | No | 2764-WD |  | Fairway Sub | 0 | 0 | 0 | 0 | 0 | 0 | 0 | 10 | 0 | 0 | Fairway | 115 |  | Fairway | Fairway
44 | REXFORDSOLAR | Solar | 300 |  | 0 | 0 | 2024-12-20 | No | Q1516 | REXFRD_2_RSFSX2 | Vestal 230kv | 0 | 0 | 0 | 0 | 0 | 300 | 0 | 0 | 0 | 0 | Vestal | 230 |  | Vestal | Vestal
45 | REXFORDSTORAGE | Li_Battery | 180 |  | 4 | 720 | 2024-12-20 | No | Q1516 | REXFRD_2_RSFBX2 | Vestal 230kv | 0 | 0 | 0 | 0 | 0 | 0 | 0 | 180 | 0 | 0 | Vestal | 230 |  | Vestal | Vestal
46 | SOLANOGEOTHERMAL | Geothermal | 20.8 |  | 0 | 0 | 2026-02-02 | No | Q1859 |  | Geysers #3-Cloverdale 115 kV | 25 | 0 | 0 | 0 | 0 | 0 | 0 | 0 | 0 | 0 | Cloverdale | 115 |  | Cloverdale | Cloverdale
47 | WRIGHTFREEMANSTORAGE | Li_Battery | 80 |  | 4 | 320 |  | No | Q779 |  | Los Banos-Panoche #1 230kV | 0 | 0 | 0 | 0 | 0 | 0 | 0 | 80 | 0 | 0 | Los Banos | 230 |  | Los Banos | Los Banos
48 | BLACKWALNUT | Li_Battery | 15 |  | 4 | 60 | 2026-04-17 | No | WDT1701 |  | Santa Clara 230 kV | 0 | 0 | 0 | 0 | 0 | 0 | 0 | 15 | 0 | 0 | Santa Clara | 230 |  | Santa Clara | Santa Clara
49 | CANYONCOUNTRYESS | Li_Battery | 80 |  | 4 | 320 | 2024-09-16 | No | WDT1649 | NOAKS_2_PESBT1 | Pardee 220 KV | 0 | 0 | 0 | 0 | 0 | 0 | 0 | 80 | 0 | 0 | Pardee | 230 |  | Pardee | Pardee
50 | POBLANOENERGYSTORAGE | Li_Battery | 100 |  | 4 | 400 | 2024-09-10 | No | WDT1669 |  | Alder-Falcon Ridge 66 kV line | 0 | 0 | 0 | 0 | 0 | 0 | 0 | 100 | 0 | 0 | Etiwanda | 230 |  | Etiwanda | Etiwanda
51 | TUMBLEWEED | Li_Battery | 69 |  | 8 | 552 | 2024-08-14 | Yes | Q1217 | TUMBWD_2_WISBT4 | Whirlwind 230kV | 0 | 0 | 0 | 0 | 0 | 0 | 0 | 0 | 69 | 0 | Whirlwind | 230 |  | Whirlwind | Whirlwind
52 | GOALLINESTORAGE | Li_Battery | 50 |  | 8 | 400 | 2028-06-01 | No | Q1832 |  | Esco Substation 69 kV | 0 | 0 | 0 | 0 | 0 | 0 | 0 | 0 | 50 | 0 | Escondido | 230 |  | Escondido | Escondido
53 | NIGHTHAWKSTORAGE | Li_Battery | 300 |  | 4 | 1200 | 2025-03-18 | No | Q1673 | NITHWK_1_NHSBT1 | Sycamore Canyon 138 kV | 0 | 0 | 0 | 0 | 0 | 0 | 0 | 300 | 0 | 0 | Sycamore Canyon | 138 |  | Sycamore Canyon | Sycamore Canyon
54 | FISHLAKEGEOTHERMAL | Geothermal | 13 |  | 0 | 0 | 2025-12-31 | No | OOS |  | NV Energy Silver Peak Substation,Import at MONAIPPDC_ITC, Gondor, or Silver peak | 13 | 0 | 0 | 0 | 0 | 0 | 0 | 0 | 0 | 0 | Control | 115 | YES | Control | Control
55 | ORMATGEOTHERMAL | Geothermal | 25 |  | 0 | 0 | 2026-02-02 | No | OOS |  | Heber/Dogwood substations (IID-SDGE) | 25 | 0 | 0 | 0 | 0 | 0 | 0 | 0 | 0 | 0 | Imperial Valley | 230 | YES | Imperial Valley | Imperial Valley
56 | ORMATGEOTHERMAL | Geothermal | 60 |  | 0 | 0 | 2026-02-02 | No | OOS |  | Potenital Interties: MEAD_ITC, MCCULLGH_ITC, MERCHANT_ITC, SUMMIT_ITC, or GONDIPPDC_ITC -> 55.2 | 50 | 0 | 0 | 0 | 0 | 0 | 0 | 0 | 0 | 0 | Eldorado | 230 | YES | Eldorado | Eldorado
57 | Blue_Mountain_Electric_Company | Biomass/biogas | 2.8 |  | 0 | 0 | 2025-01-01 | No | 2008-RD |  | WEST POINT PH | 0 | 2.8 | 0 | 0 | 0 | 0 | 0 | 0 | 0 | 0 | Bellota | 115 |  | Bellota | Bellota
58 | Peregrine Storage | Li_Battery | 100 |  | 4 | 100 | 2025-06-01 | No | Q1670 | PERGRN_2_PRSBT1 | Silvergate 230 kV | 0 | 0 | 0 | 0 | 0 | 0 | 0 | 100 | 0 | 0 | Silvergate | 230 |  | Silvergate | Silvergate
59 | ORMATGEOTHERMAL | Geothermal | 41 |  | 0 | 0 | 2026-02-02 | No | OOS |  | IID New Seaside SS 161 kV ("L" line); IID-SCE -> 50MW, | 25 | 0 | 0 | 0 | 0 | 0 | 0 | 0 | 0 | 0 | Mirage | 230 | YES | Mirage | Mirage
60 | HAT Creek Bioenergy | Biomass/biogas | 2.88 |  | 0 | 0 | 2024-12-29 | No | 3126 RD | BURNEY_6_HCCTG1 | Burney Sub | 0 | 2.88 | 0 | 0 | 0 | 0 | 0 | 0 | 0 | 0 | Burney Forest | 230 |  | Burney Forest | Burney Forest

## IRPBase_Res_NotinEnvScreens
Resource Type | Earliest COD | COD in Master Generating List (as of 10/11/24) | Interconnection Queue Number | CAISO Res ID | Substation | Wind | Solar | Mapping Sub | Mapping Sub Voltage | Out-of-CAISO
Solar | 2023-08-22 | YES |  | DELSUR_6_HORSR1 | Antelope 66 | 0 | 3 | Antelope | 230
Solar | 2023-12-08 | YES | #N/A | OASIS_6_AR4SR3 | Oasis 66kV | 0 | 1.5 | Antelope | 230
Hybrid | 2023-11-09 | YES | Q1424 | SANBRN_2_EESSB2 | Winhub 230kV | 0 | 130 | Windhub | 230
Hybrid | 2023-11-14 | YES | Q1424 | EDWARD_2_ESSSB2 | Winhub 230kV | 0 | 132 | Windhub | 230
Wind | 2023-12-20 | YES | 1320-WD | STRAUS_1_STRWD1 | Cabrillo Sub | 91.2 | 0 | Cabrillo | 115
Solar | 2023-10-30 | YES | GFID5347 | OASIS_6_VINSR1 | Oasis 66kV | 0 | 1.5 | Antelope | 230
Solar | 2023-10-20 | YES | Q1196 | SUNCAT_2_A2BSR2 | Colorado River 230 kV | 0 | 133 | Colorado River | 230
Solar | 2023-12-01 | YES | Q1313 | CMBLND_2_DS2SR3 | Kramer 230kV | 0 | 52 | Kramer | 230
Solar | 2023-09-05 | YES | Q1314 | SISPRG_2_DS3SR3 | Kramer 230kV | 0 | 50 | Kramer | 230
Solar | 2023-11-22 | YES | Q1313 | CMBLND_2_DS2SR1 | Kramer 230kV | 0 | 65 | Kramer | 230
Hybrid | 2023-11-10 | YES | WDT1583 | DELAMO_2_ALASB2 | Cypress 66kV | 0 | 10 | Del Amo | 230
Hybrid | 2023-11-17 | YES | Q1518 | EDWARD_2_ESSSB1 | Winhub 230kV | 0 | 116 | Windhub | 230
Solar | 2023-11-17 | YES | Q1313 | CMBLND_2_DS2SR2 | Kramer 230kV | 0 | 65 | Kramer | 230
Solar | 2023-11-03 | YES | Q1642 | OBERON_5_O1SSR3 | Red Bluff 500 kV | 0 | 100 | Red Bluff | 500
Solar | 2023-09-26 | YES | Q1136 | KNTSTH_6_WALSR1 | Kent Sw Station 70kV | 0 | 20 | Henrietta | 230
Hybrid | 2023-11-10 | YES | WDT1582 | BARRE_2_ALASB1 | Shawnee 66kV | 0 | 10 | Barre | 230
Solar | 2023-10-24 | YES | Q1314 | SISPRG_2_DS3SR1 | Kramer 230kV | 0 | 123 | Kramer | 230
Solar | 2023-11-03 | YES | Q1642 | OBERON_5_O1SSX2 | Red Bluff 500 kV | 0 | 150 | Red Bluff | 500
Solar | 2023-08-24 | YES | Q1314 | SISPRG_2_DS3SR2 | Kramer 230kV | 0 | 110 | Kramer | 230
Solar | 2024-06-18 | Yes | GFID5447 | OASIS_6_AR8SR3 | Oasis 66kV | 0 | 0 | Antelope | 66
Solar | 2024-05-20 | Yes | GFID5330 | OASIS_6_MA4SR1 | Oasis 66kV | 0 | 0 | Antelope | 66
Solar | 2024-05-03 | Yes | Q1135 | SCARLT_2_SSASR1 | Tranquility 230 KV | 0 | 100 | Tranquility | 230
Solar | 2024-05-07 | Yes | Q1244 | PROXSR_2_PS1SR2 | Fink 230 kV | 0 | 50 | Fink | 230
Solar | 2024-03-27 | Yes | Q1208 | POLRIS_2_ASRSR1 | Antelope 230 kV | 0 | 125 | Antelope | 230
Solar | 2024-10-22 | No | Q1397 | SANDRN_2_SS1SR1 | Wheeler Ridge 70kV | 0 | 100 | Wheeler Ridge | 70
Solar | 2024-05-02 | Yes | Q1135 | SCARLT_2_SSBSR1 | Tranquility 230 KV | 0 | 100 | Tranquility | 230
Solar | 2025-06-01 | No | Q1204,Q1604 |  | Kramer 230kV | 0 | 150 | Kramer | 230
Solar | 2025-05-01 | No | Q1493 |  | Arco 70kV | 0 | 60 | Arco | 70
Solar | 2025-02-01 | No | Q1495 | CHALAN_2_CHASR1 | Arco 230kV | 0 | 65 | Arco | 230
Solar | 2024-06-20 | Yes | Q1350 | PALSEL_6_PLSSR1 | Crow Creek 60kV | 0 | 20.3 | Crow Creek | 60
Solar | 2024-12-20 | No | Q1516 | REXFRD_2_RSFSX2 | Vestal 230kv | 0 | 300 | Vestal | 230

## Indev_Online_Res_NotinIRPBase
Project Name | Resource Type | Nameplate (MW) | Hybrid resource MW | Storage Duration | Storage Energy (MWh) | Earliest COD | COD in Master Generating List (as of 10/11/24) | Interconnection Queue Number | CAISO Res ID | Substation | Geothermal (FCDS) | Biomass (FCDS) | Wind (FCDS) | Wind (EODS) | OOS Wind (FCDS | Distributed Solar | Solar (FCDS) | Solar (EODS) | Battery-4hr | Battery-8hr | LDES | Mapping Sub | Mapping Sub Voltage | Out-of-CAISO | Name Match | Name & Voltage Match
Putah Creek Solar Farm North | Hybrid | 3 | 3 | 4 |  | 2022-10-15 | Yes | 1926-WD | PUTHCR_1_PCNSB1 | Putah Creek | 0 | 0 | 0 | 0 | 0 | 0 | 0 | 3 | 3 | 0 | 0 | Putah Creek | 115 |  | Putah Creek | Putah Creek | #NAME?
Arrache 4006 I | Solar | 1 |  |  |  | 2024-05-20 | Yes | GFID5517 | OASIS_6_AR4SR1 | Oasis 66kV | 0 | 0 | 0 | 0 | 0 | 1 | 0 | 0 | 0 | 0 | 0 | Antelope | 230 |  | Antelope | Antelope
Arrache 4006 II | Solar | 1 |  |  |  | 2023-12-22 | Yes | GFID5518 | OASIS_6_AR4SR2 | Oasis 66kV | 0 | 0 | 0 | 0 | 0 | 1 | 0 | 0 | 0 | 0 | 0 | Antelope | 230 |  | Antelope | Antelope
San Bernardino Biogas | Biomass/biogas | 2.6 |  |  |  | 2023-06-30 | Yes | GFID8566 | SHANDN_2_SBBBM1 | Shandin 115/12 kV | 0 | 2.6 | 0 | 0 | 0 | 0 | 0 | 0 | 0 | 0 | 0 | Vista (SCE) | 230 |  | Vista (SCE) | Vista (SCE)
LB Trigen Fuel Cell 1 | Biomass/biogas | 2.8 |  |  |  | 2023-10-27 | Yes | GFID8730 | TULARE_2_TFCBM1 | Hinson 230 | 0 | 2.8 | 0 | 0 | 0 | 0 | 0 | 0 | 0 | 0 | 0 | Hinson | 230 |  | Hinson | Hinson
Fifth Standard Battery | Li_Battery | 137 |  | 4 | 548 | 2023-09-15 | Yes | Q1027,Q954 | FIFTHS_2_FSSBT | Gates 230kV | 0 | 0 | 0 | 0 | 0 | 0 | 0 | 0 | 137 | 0 | 0 | Gates | 230 |  | Gates | Gates
Chestnut Westside BESS | Battery | 135 |  |  |  | 2023-12-14 | Yes | Q1120 | CHESTN_2_CHWBX2 | Gates 230kV | 0 | 0 | 0 | 0 | 0 | 0 | 0 | 0 | 135 | 0 | 0 | Gates | 230 |  | Gates | Gates
Chestnut Westside PV | Solar | 150 |  |  |  | 2023-12-14 | Yes | Q1120 | CHESTN_2_CHWSX2 | Gates 230kV | 0 | 0 | 0 | 0 | 0 | 0 | 140 | 10 | 0 | 0 | 0 | Gates | 230 |  | Gates | Gates
Westlands Solar Blue | Solar | 250 |  |  |  | 2023-12-13 | Yes | Q1139 | SOLBLU_2_WSBSX2 | Gates 230kV | 0 | 0 | 0 | 0 | 0 | 0 | 235 | 15 | 0 | 0 | 0 | Gates | 230 |  | Gates | Gates
Westlands Solar Blue BESS | Battery | 225 |  |  |  | 2023-12-13 | Yes | Q1139 | SOLBLU_2_WSBBX2 | Gates 230kV | 0 | 0 | 0 | 0 | 0 | 0 | 0 | 0 | 225 | 0 | 0 | Gates | 230 |  | Gates | Gates
Slate 4 (remaining, not in baseline) | Solar | 10 |  |  |  | 2022-03-15 | Yes | Q1158 | SLATE_2_SLASR5 | Mustang 230kV | 0 | 0 | 0 | 0 | 0 | 0 | 10 | 0 | 0 | 0 | 0 | Mustang | 230 |  | Mustang | Mustang
Slate 5 (remaining, not in baseline) | Solar | 50 |  |  |  | 2022-03-15 | Yes | Q1158 | SLATE_2_SLASR4 | Mustang 230kV | 0 | 0 | 0 | 0 | 0 | 0 | 50 | 0 | 0 | 0 | 0 | Mustang | 230 |  | Mustang | Mustang
Slate 2 (remaining, not in baseline) | Solar | 46.5 |  |  |  | 2022-03-15 | Yes | Q1158 | SLATE_2_SLASR2 | Mustang 230kV | 0 | 0 | 0 | 0 | 0 | 0 | 46.5 | 0 | 0 | 0 | 0 | Mustang | 230 |  | Mustang | Mustang
McFarland Solar A PV | Solar | 200 |  |  |  | 2023-12-22 | Yes | Q1171 | MCFLND_5_MFSSR1 | Hoodoo Wash 500kV | 0 | 0 | 0 | 0 | 0 | 0 | 0 | 200 | 0 | 0 | 0 | Hoodoo Wash | 500 |  | Hoodoo Wash | Hoodoo Wash
McFarland Solar A BESS | Li_Battery | 100 |  | 4 | 400 | 2023-12-22 | Yes | Q1171 | MCFLND_5_MFSBT1 | Hoodoo Wash 500kV | 0 | 0 | 0 | 0 | 0 | 0 | 0 | 0 | 100 | 0 | 0 | Hoodoo Wash | 500 |  | Hoodoo Wash | Hoodoo Wash
Mesquite Solar 4 | Solar | 52.5 |  |  |  | 2024-01-18 | Yes | Q1291 | MSOLAR_2_MS4SR4 | Hassayampa 500 kV | 0 | 0 | 0 | 0 | 0 | 0 | 52.5 | 0 | 0 | 0 | 0 | Hassayampa | 500 |  | Hassayampa | Hassayampa
Mesquite Solar 4 BESS | Battery | 10 |  | 4 | 40 | 2024-01-26 | Yes | Q1291 | MSOLAR_2_MS4BT1 | Hassayampa 500 kV | 0 | 0 | 0 | 0 | 0 | 0 | 0 | 0 | 10 | 0 | 0 | Hassayampa | 500 |  | Hassayampa | Hassayampa
Willy 9 Chap 1 | Solar | 102 | 102 | 4 | 208 | 2023-03-08 | Yes | Q1319 | DSFLWR_2_W9CSB1 | Whirlwind 230 KV | 0 | 0 | 0 | 0 | 0 | 0 | 102 | 0 | 0 | 0 | 0 | Whirlwind | 230 |  | Whirlwind | Whirlwind
Willy 9 Chap 1 | Battery | 52 | 102 | 4 | 208 | 2025-05-01 | No | Q1319 | DSFLWR_2_W9CSB1 | Whirlwind 230 KV | 0 | 0 | 0 | 0 | 0 | 0 | 0 | 0 | 52 | 0 | 0 | Whirlwind | 230 |  | Whirlwind | Whirlwind
Willy 9 Chap 2 | Solar | 72 | 72 | 4 | 144 | 2023-03-08 | Yes | Q1319 | DSFLWR_2_W9CSB2 | Whirlwind 230 KV | 0 | 0 | 0 | 0 | 0 | 0 | 72 | 0 | 0 | 0 | 0 | Whirlwind | 230 |  | Whirlwind | Whirlwind
Willy 9 Chap 2 | Battery | 36 | 72 | 4 | 144 | 2025-05-01 | No | Q1319 | DSFLWR_2_W9CSB2 | Whirlwind 230 KV | 0 | 0 | 0 | 0 | 0 | 0 | 0 | 0 | 36 | 0 | 0 | Whirlwind | 230 |  | Whirlwind | Whirlwind
Baldy Mesa Hybrid | Hybrid | 150 | 150 | 4 | 300 | 2024-04-30 | Yes | Q1413,Q1519 | HAMLIN_1_BLDSB1 | Roadway 115kV | 0 | 0 | 0 | 0 | 0 | 0 | 150 | 0 | 75 | 0 | 0 | Roadway | 115 |  | Roadway | Roadway
Baldy Mesa Hybrid | Hybrid | 50 | 50 | 4 | 100 | 2024-05-01 | No | Q1413,Q1519 | HAMLIN_1_BMSBT2 | Roadway 115kV | 0 | 0 | 0 | 0 | 0 | 0 | 50 | 0 | 25 | 0 | 0 | Roadway | 115 |  | Roadway | Roadway
Lockhart Solar 2 | Solar | 75 |  |  |  | 2023-07-26 | Yes | Q1617 | LCKHT1_2_LH1SR2 | Kramer 230 kV | 0 | 0 | 0 | 0 | 0 | 0 | 75 | 0 | 0 | 0 | 0 | Kramer | 230 |  | Kramer | Kramer
Separator | Li_Battery | 100 |  |  |  | 2024-09-24 | Yes | Q1641 | ETIWND_2_SEPBT1 | Etiwanda 220kV | 0 | 0 | 0 | 0 | 0 | 0 | 0 | 0 | 100 | 0 | 0 | Etiwanda | 230 |  | Etiwanda | Etiwanda
Oberon 2 BESS | Li_Battery | 125 |  | 4 | 500 | 2023-11-03 | Yes | Q1642 | OBERON_5_O2BBX2 | Red Bluff 500kV | 0 | 0 | 0 | 0 | 0 | 0 | 0 | 0 | 125 | 0 | 0 | Red Bluff | 500 |  | Red Bluff | Red Bluff
Oberon 2A Solar | Solar | 125 |  |  |  | 2023-11-08 | Yes | Q1642 | OBERON_5_O2SSR4 | Red Bluff 500kV | 0 | 0 | 0 | 0 | 0 | 0 | 0 | 125 | 0 | 0 | 0 | Red Bluff | 500 |  | Red Bluff | Red Bluff
Oberon 2B Solar | Solar | 125 |  |  |  | 2023-11-08 | Yes | Q1642 | OBERON_5_O2SSR5 | Red Bluff 500kV | 0 | 0 | 0 | 0 | 0 | 0 | 0 | 125 | 0 | 0 | 0 | Red Bluff | 500 |  | Red Bluff | Red Bluff
Fifth Standard Solar | Solar | 150 |  |  |  | 2023-09-29 | Yes | Q954 | FIFTHS_2_FSSR1 | Gates 230kV | 0 | 0 | 0 | 0 | 0 | 0 | 31.5 | 118.5 | 0 | 0 | 0 | Gates | 230 |  | Gates | Gates
Boulevard Energy Storage | Li_Battery | 9.75 |  | 4 | 39 | 2024-05-21 | Yes | W127 | BLVRDE_6_BLVBT1 | Boulevard | 0 | 0 | 0 | 0 | 0 | 0 | 0 | 0 | 9.75 | 0 | 0 | Boulevard East | 69 |  | Boulevard East | Boulevard East
Clairemont Energy Storage | Li_Battery | 9 |  | 4 | 36 | 2024-03-27 | Yes | W128 | CLRMNT_6_CLEBT1 | Clairemont | 0 | 0 | 0 | 0 | 0 | 0 | 0 | 0 | 9 | 0 | 0 | Mesa Heights | 69 |  | Mesa Heights | Mesa Heights
Melrose BESS 1 | Li_Battery | 10 |  | 4 | 40 | 2024-03-15 | Yes | W122 | MELRSE_6_MELBT1 | Melrose | 0 | 0 | 0 | 0 | 0 | 0 | 0 | 0 | 10 | 0 | 0 | Melrose | 69 |  | Melrose | Melrose
Melrose BESS 2 | Li_Battery | 10 |  | 4 | 40 | 2024-03-15 | Yes | W123 | MELRSE_6_MELBT2 | Melrose | 0 | 0 | 0 | 0 | 0 | 0 | 0 | 0 | 10 | 0 | 0 | Melrose | 69 |  | Melrose | Melrose
Elliott Energy Storage | Li_Battery | 9.75 |  | 4 | 39 | 2024-04-10 | Yes | W129 | ELLIOT_6_ELIBT1 | Elliot | 0 | 0 | 0 | 0 | 0 | 0 | 0 | 0 | 9.75 | 0 | 0 | Elliot | 69 |  | Elliot | Elliot
Paradise Energy Storage | Li_Battery | 9.75 |  | 4 | 39 | 2024-05-21 | Yes | W130 | PARDSE_6_PESBT1 | Paradise | 0 | 0 | 0 | 0 | 0 | 0 | 0 | 0 | 9.75 | 0 | 0 | Miguel | 69 |  | Miguel | Miguel
Goleta Energy Storage | Li_Battery | 60 |  | 4 |  | 2024-01-06 | Yes | WDT1454 and WDT1454EXP | GOLETA_2_GE2BT3 | Isla Vista 66kV | 0 | 0 | 0 | 0 | 0 | 0 | 0 | 0 | 60 | 0 | 0 | Goleta | 230 |  | Goleta | Goleta
Air Attack Base | Battery | 0.47 |  |  |  | 2023-08-15 | Yes | W177 | CRELMN_6_AABBT1 | Creelman 69kV | 0 | 0 | 0 | 0 | 0 | 0 | 0 | 0 | 0.47 | 0 | 0 | Creelman | 69 |  | Creelman | Creelman
Buckman Springs PV | Solar | 0.84 |  |  |  | 2024-01-29 | Yes | W178 | CAMERN_6_BSPSR1 | Cameron 69kV | 0 | 0 | 0 | 0 | 0 | 0.84 | 0 | 0 | 0 | 0 | 0 | Cameron | 69 |  | Cameron | Cameron
Pala Gomez Creek BESS | Li_Battery | 10 |  | 4 | 40 | 2024-03-14 | Yes | W188 | PALA_6_PGCBT1 | Pala Sub | 0 | 0 | 0 | 0 | 0 | 0 | 0 | 0 | 10 | 0 | 0 | Pala | 69 |  | Pala | Pala
Ortega Grid | Li_Battery | 20 |  | 4 | 80 | 2025-01-30 | No | WDT1636 | VALLEY_5_ORTBT1 | Elsinore 115kV | 0 | 0 | 0 | 0 | 0 | 0 | 0 | 0 | 20 | 0 | 0 | Valley (SCE) | 500 |  | Valley (SCE) | Valley (SCE)
Yellow Pine 2 (remaining portion not in baselin) | Li_Battery | 15 |  | 4 | 60 | 2023-07-26 | Yes | Q1341 | YELPIN_2_YP2SR1 | Crazy Eyes 230 kV | 0 | 0 | 0 | 0 | 0 | 0 | 0 | 0 | 15 | 0 | 0 | Trout Canyon | 230 |  | Trout Canyon | Trout Canyon
Antelope Solar 2 Estrella BESS | Li_Battery | 28 |  | 4 | 112 | 2023-11-30 | Yes | Q1208 | POLRIS_2_ASEBT1 | Antelope 230 kV | 0 | 0 | 0 | 0 | 0 | 0 | 0 | 0 | 28 | 0 | 0 | Antelope | 230 |  | Antelope | Antelope
Antelope Solar 2 Estrella | Solar | 56 |  | 0 | 0 | 2023-11-30 | Yes | Q1208 | POLRIS_2_ASESR1 | Antelope 230 kV | 0 | 0 | 0 | 0 | 0 | 0 | 56 | 0 | 0 | 0 | 0 | Antelope | 230 |  | Antelope | Antelope
Ocotillo Wells Solar and BESS | Hybrid | 50 |  | 4 | 200 | 2023-09-01 | Yes | IID->GI-2010-84 | OCOTLO_6_OCWSB1 | IID's 92kV "R-Line" | 0 | 0 | 0 | 0 | 0 | 0 | 0 | 50 | 50 | 0 | 0 | Imperial Valley | 230 | YES | Imperial Valley | Imperial Valley
Casa Diablo 4 (remaining not in baseline) | Geothermal | 9.7 |  | 0 | 0 | 2024-04-16 | Yes | WDT315 | CASADB_1_CD4GT1 | Control 115kV | 9.7 | 0 | 0 | 0 | 0 | 0 | 0 | 0 | 0 | 0 | 0 | Control | 115 |  | Control | Control
Proxima Solar 1B (remaining not in baseline) | Solar | 20 |  | 0 | 0 | 2024-05-07 | Yes | Q1244 | PROXSR_2_PS1SR2 | Fink 230 kV | 0 | 0 | 0 | 0 | 0 | 0 | 20 | 0 | 0 | 0 | 0 | Fink | 230 |  | Fink | Fink
Proxima Solar BESS 1B (remaining not in baseline) | Li_Battery | 27 |  | 4 | 108 | 2024-05-07 | Yes | Q1244 | PROXSR_2_PS1BT2 | Fink 230 kV | 0 | 0 | 0 | 0 | 0 | 0 | 0 | 0 | 27 | 0 | 0 | Fink | 230 |  | Fink | Fink
SANTAPAULAE (remaining not in baseline) | Li_Battery | 15 |  | 4 | 60 | 2024-03-16 | Yes | WDT1532 | SAUGUS_2_SPESBT1 | Wakefield 66kV | 0 | 0 | 0 | 0 | 0 | 0 | 0 | 0 | 15 | 0 | 0 | Wakefield | 66 |  | Wakefield | Wakefield
VIKINGPCCSTORAGE (remaining not in baseline) | Li_Battery | 50 |  | 4 | 100 | 2024-06-08 | Yes | IID-> GIA-2021-64 | VIKING_2_VSHSB1 | New IID sub KN/KS 230 kV line | 0 | 0 | 0 | 0 | 0 | 0 | 0 | 0 | 50 | 0 | 0 | Mirage | 230 | YES | Mirage | Mirage
TUMBLEWEED (remaining not in baseline) | Li_Battery | 6 |  | 8 | 48 | 2024-08-14 | Yes | Q1217 | TUMBWD_2_WISBT4 | Whirlwind 230kV | 0 | 0 | 0 | 0 | 0 | 0 | 0 | 0 | 0 | 6 | 0 | Whirlwind | 230 |  | Whirlwind | Whirlwind
Proxima Solar | Solar | 120 |  | 0 | 0 | 2024-06-11 | Yes | Q1244 | PROXSR_2_PROSR1 | Fink 230 kV | 0 | 0 | 0 | 0 | 0 | 0 | 10 | 110 | 0 | 0 | 0 | Fink | 230 |  | Fink | Fink
Proxima Solar BESS 2 | Li_Battery | 90 |  | 4 | 360 | 2024-04-11 | Yes | Q1244 | PROXSR_2_PS2BT3 | Fink 230 kV | 0 | 0 | 0 | 0 | 0 | 0 | 0 | 0 | 90 | 0 | 0 | Fink | 230 |  | Fink | Fink
Proxima Solar BESS 1A | Li_Battery | 40 |  | 4 | 160 | 2024-04-08 | Yes | Q1244 | PROXSR_2_PS1BT1 | Fink 230 kV | 0 | 0 | 0 | 0 | 0 | 0 | 0 | 0 | 40 | 0 | 0 | Fink | 230 |  | Fink | Fink
BARRE_2_ALASB1 (remaining not in baseline) | Hybrid | 10 |  | 4 | 40 | 2023-07-10 | Yes | WDT1582 | BARRE_2_ALASB1 | Shawnee 66kV | 0 | 0 | 0 | 0 | 0 | 0 | 0 | 10 | 0 | 0 | 0 | Barre | 230 |  | Barre | Barre
Desert Sunlight PV II Storage 2 | Li_Battery | 230 |  | 4 | 920 | 2024-04-09 | Yes | Q146,Q147 | DSRTSN_2_DS2BX2 | Red Bluff 230 kV | 0 | 0 | 0 | 0 | 0 | 0 | 0 | 0 | 230 | 0 | 0 | Red Bluff | 230 |  | Red Bluff | Red Bluff
Rutan 1 | Solar | 1.5 |  | 0 | 0 | 2024-04-29 | Yes | GFID5816 | SHUTLE_6_RUISR1 | Shuttle 66/12 | 0 | 0 | 0 | 0 | 0 | 1.5 | 0 | 0 | 0 | 0 | 0 | Antelope | 230 |  | Antelope | Antelope
Rutan 2 | Solar | 1.5 |  | 0 | 0 | 2024-04-29 | Yes | GFID5817 | SHUTLE_6_RUISR2 | Shuttle 66/12 | 0 | 0 | 0 | 0 | 0 | 1.5 | 0 | 0 | 0 | 0 | 0 | Antelope | 230 |  | Antelope | Antelope
Rutan 3 | Solar | 1 |  | 0 | 0 | 2024-04-29 | Yes | GFID5818 | SHUTLE_6_RUISR3 | Shuttle 66/12 | 0 | 0 | 0 | 0 | 0 | 1 | 0 | 0 | 0 | 0 | 0 | Antelope | 230 |  | Antelope | Antelope
Victory Pass Solar BESS | Li_Battery | 50 |  | 4 | 200 | 2024-03-27 | Yes | Q1200 | VICPAS_2_VPSBT1 | Redbluff 230 kV | 0 | 0 | 0 | 0 | 0 | 0 | 0 | 0 | 50 | 0 | 0 | Red Bluff | 230 |  | Red Bluff | Red Bluff
Victory Pass Solar | Solar | 200 |  | 0 | 0 | 2024-03-26 | Yes | Q1200 | VICPAS_2_VPSSR1 | Redbluff 230 kV | 0 | 0 | 0 | 0 | 0 | 0 | 0 | 200 | 0 | 0 | 0 | Red Bluff | 230 |  | Red Bluff | Red Bluff
Sloth BESS | Li_Battery | 15 |  | 4 | 60 | 2024-03-26 | Yes | Q421 | VICPAS_2_SLOBT1 | Redbluff 230 kV | 0 | 0 | 0 | 0 | 0 | 0 | 0 | 0 | 15 | 0 | 0 | Red Bluff | 230 |  | Red Bluff | Red Bluff
Sloth | Solar | 49.5 |  | 0 | 0 | 2024-03-26 | Yes | Q421 | VICPAS_2_SLOSR1 | Redbluff 230 kV | 0 | 0 | 0 | 0 | 0 | 0 | 0 | 50 | 0 | 0 | 0 | Red Bluff | 230 |  | Red Bluff | Red Bluff
Sol Catcher BESS PV1 | Solar | 100 |  | 0 | 0 | 2024-03-26 | Yes | Q1302 | VICPAS_2_SOCSR1 | Redbluff 230 kV | 0 | 0 | 0 | 0 | 0 | 0 | 0 | 100 | 0 | 0 | 0 | Red Bluff | 230 |  | Red Bluff | Red Bluff
Sol Catcher BESS 1 |  | 50 |  | 4 | 200 | 2024-03-26 | Yes | Q1302 | VICPAS_2_SOCBT1 | Redbluff 230 kV | 0 | 0 | 0 | 0 | 0 | 0 | 0 | 0 | 50 | 0 | 0 | Red Bluff | 230 |  | Red Bluff | Red Bluff
Sol Catcher BESS 2 |  | 71 |  | 4 | 282 | 2024-03-26 | Yes | Q1302 | VICPAS_2_SOCBT2 | Redbluff 230 kV | 0 | 0 | 0 | 0 | 0 | 0 | 0 | 0 | 71 | 0 | 0 | Red Bluff | 230 |  | Red Bluff | Red Bluff
Sol Catcher BESS PV2 | Solar | 93.5 |  | 0 | 0 | 2024-04-02 | Yes | Q1302 | VICPAS_2_SOCSR2 | Redbluff 230 kV | 0 | 0 | 0 | 0 | 0 | 0 | 0 | 93.5 | 0 | 0 | 0 | Red Bluff | 230 |  | Red Bluff | Red Bluff
Sol Catcher BESS PV3 | Solar | 20 |  | 0 | 0 | 2024-03-26 | Yes | Q1302 | VICPAS_2_SOCSR3 | Redbluff 230 kV | 0 | 0 | 0 | 0 | 0 | 0 | 0 | 20 | 0 | 0 | 0 | Red Bluff | 230 |  | Red Bluff | Red Bluff
Rosamond West Solar Central BESS A1 | Li_Battery | 30 |  | 4 | 120 | 2024-05-02 | Yes | Q506 | RTEDDY_2_RWSBT1 | Whirlwind 230 kV | 0 | 0 | 0 | 0 | 0 | 0 | 0 | 0 | 30 | 0 | 0 | Whirlwind | 230 |  | Whirlwind | Whirlwind
Rosamond West Solar Central BESS A2 | Li_Battery | 30 |  | 4 | 120 | 2024-05-02 | Yes | Q506 | RTEDDY_2_RWSBT2 | Whirlwind 230 kV | 0 | 0 | 0 | 0 | 0 | 0 | 0 | 0 | 30 | 0 | 0 | Whirlwind | 230 |  | Whirlwind | Whirlwind
Rosamond West Solar Central BESS A2 | Li_Battery | 45 |  | 4 | 180 | 2024-05-09 | Yes | Q506 | RTEDDY_2_RWSBT3 | Whirlwind 230 kV | 0 | 0 | 0 | 0 | 0 | 0 | 0 | 0 | 45 | 0 | 0 | Whirlwind | 230 |  | Whirlwind | Whirlwind
Rosamond West Solar Central BESS B | Li_Battery | 30 |  | 4 | 120 | 2024-05-02 | Yes | Q506 | RTEDDY_2_RWSBT4 | Whirlwind 230 kV | 0 | 0 | 0 | 0 | 0 | 0 | 0 | 0 | 30 | 0 | 0 | Whirlwind | 230 |  | Whirlwind | Whirlwind
Rosamond West Solar Central BESS C | Li_Battery | 12 |  | 4 | 48 | 2024-05-03 | Yes | Q506 | RTEDDY_2_RWSBT5 | Whirlwind 230 kV | 0 | 0 | 0 | 0 | 0 | 0 | 0 | 0 | 12 | 0 | 0 | Whirlwind | 230 |  | Whirlwind | Whirlwind
Yellow Pine 2 A | Li_Battery | 53 |  | 4 | 212 | 2024-05-24 | Yes | Q1341 | YELPIN_2_YP2BT2 | Trout Canyon 230 kV | 0 | 0 | 0 | 0 | 0 | 0 | 0 | 0 | 53 | 0 | 0 | Trout Canyon | 230 |  | Trout Canyon | Trout Canyon
Yellow Pine 2 A | Solar | 60 |  | 0 | 0 | 2024-06-14 | Yes | Q1341 | YELPIN_2_YP2SR2 | Trout Canyon 230 kV | 0 | 0 | 0 | 0 | 0 | 0 | 60 | 0 | 0 | 0 | 0 | Trout Canyon | 230 |  | Trout Canyon | Trout Canyon
Yellow Pine 2 B | Li_Battery | 32 |  | 4 | 128 | 2024-06-04 | Yes | Q1341 | YELPIN_2_YP2BT3 | Trout Canyon 230 kV | 0 | 0 | 0 | 0 | 0 | 0 | 0 | 0 | 32 | 0 | 0 | Trout Canyon | 230 |  | Trout Canyon | Trout Canyon
Yellow Pine 2 B | Solar | 65 |  | 0 | 0 | 2024-06-27 | Yes | Q1341 | YELPIN_2_YP2SR3 | Trout Canyon 230 kV | 0 | 0 | 0 | 0 | 0 | 0 | 65 | 0 | 0 | 0 | 0 | Trout Canyon | 230 |  | Trout Canyon | Trout Canyon
Menifee Power Bank | Li_Battery | 50 |  | 4 | 200 | 2024-09-20 | Yes | Q1645 | ROMOLA_5_MPBBT1 | Valley 500 kV | 0 | 0 | 0 | 0 | 0 | 0 | 0 | 0 | 50 | 0 | 0 | Valley (SCE) | 500 |  | Valley (SCE) | Valley (SCE)
Menifee Power Bank 2 | Li_Battery | 110 |  | 4 | 440 | 2024-09-20 | Yes | Q1645 | ROMOLA_5_MPBBT2 | Valley 500 kV | 0 | 0 | 0 | 0 | 0 | 0 | 0 | 0 | 110 | 0 | 0 | Valley (SCE) | 500 |  | Valley (SCE) | Valley (SCE)
Menifee Power Bank 3 | Li_Battery | 230 |  | 4 | 920 | 2024-09-20 | Yes | Q1645 | ROMOLA_5_MPBBT3 | Valley 500 kV | 0 | 0 | 0 | 0 | 0 | 0 | 0 | 0 | 230 | 0 | 0 | Valley (SCE) | 500 |  | Valley (SCE) | Valley (SCE)
Menifee Power Bank 4 | Li_Battery | 230 |  | 4 | 920 | 2024-09-20 | Yes | Q1645 | ROMOLA_5_MPBBT4 | Valley 500 kV | 0 | 0 | 0 | 0 | 0 | 0 | 0 | 0 | 230 | 0 | 0 | Valley (SCE) | 500 |  | Valley (SCE) | Valley (SCE)
Nunn | Solar | 1 |  | 0 | 0 | 2024-06-25 | Yes | GFID5345 | VICTOR_1_NUNSR4 | Apple Valley 115/12 | 0 | 0 | 0 | 0 | 0 | 1 | 0 | 0 | 0 | 0 | 0 | Victor | 230 |  | Victor | Victor
Landpro Mitchell | Solar | 1.5 |  | 0 | 0 | 2024-05-28 | Yes | GFID5694 | VICTOR_1_LMISR2 | Helendale 33/12 | 0 | 0 | 0 | 0 | 0 | 1.5 | 0 | 0 | 0 | 0 | 0 | Victor | 230 |  | Victor | Victor
Madelyn | Solar | 1 |  | 0 | 0 | 2024-06-25 | Yes | GFID5692 | VICTOR_1_LMASR1 | Helendale 33/12 | 0 | 0 | 0 | 0 | 0 | 1 | 0 | 0 | 0 | 0 | 0 | Victor | 230 |  | Victor | Victor
Landpro Rudy | Solar | 1.5 |  | 0 | 0 | 2024-06-25 | Yes | GFIDD5693 | VICTOR_1_LRUSR3 | Helendale 33/12 | 0 | 0 | 0 | 0 | 0 | 1.5 | 0 | 0 | 0 | 0 | 0 | Victor | 230 |  | Victor | Victor
McFarland Solar B Hybrid | Hybrid | 300 | 300 | 4 | 600 | 2024-09-26 | Yes | Q1171 | MCFLND_5_MSBBX2 | Hoodoo Wash 500kV | 0 | 0 | 0 | 0 | 0 | 0 | 0 | 300 | 150 | 0 | 0 | Hoodoo Wash | 500 |  | Hoodoo Wash | Hoodoo Wash
Watts I | Solar | 1.5 |  | 0 | 0 | 2024-05-28 | Yes | GFID5350 | RDWAY_1_WAISR2 | Roadway 115/12 | 0 | 0 | 0 | 0 | 0 | 1.5 | 0 | 0 | 0 | 0 | 0 | Roadway | 115 |  | Roadway | Roadway
Watts II | Solar | 0.5 |  | 0 | 0 | 2024-01-15 | Yes | GFID5421 | RDWAY_1_WA2SR3 | Roadway 115/12 | 0 | 0 | 0 | 0 | 0 | 0.5 | 0 | 0 | 0 | 0 | 0 | Roadway | 115 |  | Roadway | Roadway
Willow Springs Solar 3 | Li_Battery | 50 |  | 4 | 200 | 2024-07-16 | Yes | Q1076 | TUMBWD_2_WISBT3 | Whirlwind 230 kV | 0 | 0 | 0 | 0 | 0 | 0 | 0 | 0 | 50 | 0 | 0 | Whirlwind | 230 |  | Whirlwind | Whirlwind
Lockhart Solar BESS 1 | Li_Battery | 45 |  | 4 | 180 | 2024-07-08 | Yes | Q1617 | LCKHT1_2_LH1BT1 | Kramer 230 kV | 0 | 0 | 0 | 0 | 0 | 0 | 0 | 0 | 45 | 0 | 0 | Kramer | 230 |  | Kramer | Kramer
Sagebrush Solar 2 ESS 40 | Li_Battery | 40 |  | 4 | 160 | 2024-09-16 | Yes | Q1325 | WSTWND_2_SBSBT2 | Vincent 230kV | 0 | 0 | 0 | 0 | 0 | 0 | 0 | 0 | 40 | 0 | 0 | Vincent | 230 |  | Vincent | Vincent
Visalia CSG | Solar | 3 |  | 0 | 0 | 2024-04-03 | Yes | WDT1732 | RECTOR_2_VISSR1 | Rector 66 KV Substation | 0 | 0 | 0 | 0 | 0 | 3 | 0 | 0 | 0 | 0 | 0 | Rector | 230 |  | Rector | Rector
Fresno Community Solar | Solar | 10 |  | 0 | 0 | 2024-07-29 | Yes | 2392-WD | KERNEY_6_FCSSR1 | Kearney | 0 | 0 | 0 | 0 | 0 | 10 | 0 | 0 | 0 | 0 | 0 | Kearney | 230 |  | Kearney | Kearney
West Ford Flat Energy Storage | Li_Battery | 25 |  | 4 | 100 | 2024-07-25 | Yes | Q1367 | WDFRDF_2_WFFBT1 | Fulton | 0 | 0 | 0 | 0 | 0 | 0 | 0 | 0 | 25 | 0 | 0 | Fulton | 230 |  | Fulton | Fulton
Bear Canyon Energy Storage | Li_Battery | 13 |  | 4 | 52 | 2024-07-24 | Yes | Q1097 | BERCYN_2_BCEBT1 | Fulton | 0 | 0 | 0 | 0 | 0 | 0 | 0 | 0 | 13 | 0 | 0 | Fulton | 230 |  | Fulton | Fulton
Solano Renewables 1 (portion requiring new Tx capacity) | Wind | 90.8 |  | 0 | 0 | 2024-02-06 | Yes | Q1463 | RUSSELL_2_SOLANO1 | Birds Landing 230 kV | 0 | 0 | 90.8 | 0 | 0 | 0 | 0 | 0 | 0 | 0 | 0 | Birds Landing | 230 |  | Birds Landing | Birds Landing
SEPV Barbara 3 | Hybrid | 3 |  | 4 | 12 | 2024-01-02 | Yes | 1642-WD,2041-WD | CUYAMA_6_SB3SB1 | Cuyama Sub | 0 | 0 | 0 | 0 | 0 | 0 | 0 | 3 | 3 | 0 | 0 | Taft | 115 |  | Taft | Taft
CALD BESS I | Li_Battery | 100 |  | 4 | 400 | 2024-07-02 | Yes | WDT1641 | LAGBEL_2_CBPBT1 | Caldwell 66 kV Substation | 0 | 0 | 0 | 0 | 0 | 0 | 0 | 0 | 100 | 0 | 0 | Laguna Bell | 230 |  | Laguna Bell | Laguna Bell
Condor BESS | Li_Battery | 200 |  | 4 | 800 | 2024-05-21 | Yes | WDAT1659 | CONDOR_2_CDRBT1 | Highgrove 115kV | 0 | 0 | 0 | 0 | 0 | 0 | 0 | 0 | 200 | 0 | 0 | Vista (SCE) | 230 |  | Vista (SCE) | Vista (SCE)
Sandrini Sol 2 | Solar | 200 |  | 0 | 0 | 2024-12-31 | No | Q1398 | SANDRN_2_SS2SR2 | Wheeler Ridge 230 kV | 0 | 0 | 0 | 0 | 0 | 0 | 200 | 0 | 0 | 0 | 0 | Wheeler Ridge | 230 |  | Wheeler Ridge | Wheeler Ridge
Bottleneck Energy Storage | Li_Battery | 80 |  | 4 | 320 | 2024-09-30 | No | WDT1639 | VESTAL_2_BTNBT1 | Vestal 66 kV | 0 | 0 | 0 | 0 | 0 | 0 | 0 | 0 | 80 | 0 | 0 | Vestal | 66 |  | Vestal | Vestal
San Jacinto Grid | Li_Battery | 65 |  |  |  | 2025-01-31 | No | WDT1558 | ECASCO_2_SJGBT1 | Hyacinth 115 kV Substation, connecting to Banning 115 kV substation via new Banning-Hyacinth 115 kV line | 0 | 0 | 0 | 0 | 0 | 0 | 0 | 0 | 65 | 0 | 0 | El Casco | 230 |  | El Casco | El Casco
Scarlet Solar 2 BESS | Li_Battery | 150 |  | 4 | 600 | 2024-09-30 | No | Q1135 | SCARLT_2_SS2BT1 | Tranquility 230 KV | 0 | 0 | 0 | 0 | 0 | 0 | 0 | 0 | 150 | 0 | 0 | Tranquility | 230 |  | Tranquility | Tranquility
Tulare DAC Solar | Solar | 3 |  | 0 | 0 | 2024-09-30 | No | 2614-WD | ALPAUG_1_TUDSR1 | Alpaugh 115 kV | 0 | 0 | 0 | 0 | 0 | 3 | 0 | 0 | 0 | 0 | 0 | Alpaugh | 115 |  | Alpaugh | Alpaugh
Alta Mesa Wind |  | 27 |  | 0 | 0 | 2024-12-12 | No | WDT1444 | SEAWND_2_AMWWD1 | Devers 230 kV | 0 | 0 | 27 | 0 | 0 | 0 | 0 | 0 | 0 | 0 | 0 | Devers | 230 |  | Devers | Devers
LB Trigen Fuel Cell 1 | Biomass/biogas | 2.8 |  | 0 | 0 | 2023-10-27 | Yes | GFID8730 | TULARE_2_TFCBM1 | SCE Hinson Substation | 0 | 2.8 | 0 | 0 | 0 | 0 | 0 | 0 | 0 | 0 | 0 | Hinson | 230 |  | Hinson | Hinson
Kettle Solar One | Hybrid | 90 |  | 4 | 280 | 2026-10-31 | No | Q1532 | JVREPK_1_KSOSB1 | Carrizo Gorge Switchyard | 0 | 0 | 0 | 0 | 0 | 0 | 0 | 90 | 70 | 0 | 0 | Carrizo Gorge | 138 |  | Carrizo Gorge | Carrizo Gorge
Apparent First Hybrid | Solar | 12 |  | 0 | 0 | 2025-09-30 | No | Q653F | SPVUSA_1_SPVSB1 | Woodland-Davis 115 kV Line | 0 | 0 | 0 | 0 | 0 | 0 | 0 | 12 | 0 | 0 | 0 | Woodland | 115 |  | Woodland | Woodland
Peregrine Storage (remaining not in baseline) | Li_Battery | 100 |  | 4 | 400 | 2024-12-01 | No | Q1670 | PERGRN_2_PRSBT1 | Silvergate 230 kV | 0 | 0 | 0 | 0 | 0 | 0 | 0 | 0 | 0 | 0 | 0 | Silvergate | 230 |  | Silvergate | Silvergate
Tahoe 1 | Li_Battery | 60 |  | 4 | 240 | 2024-10-31 | No | Q1339 | TAHOE_2_THOBT1 | Eldorado 230kV | 0 | 0 | 0 | 0 | 0 | 0 | 0 | 0 | 60 | 0 | 0 | Eldorado | 230 |  | Eldorado | Eldorado
Tahoe 2 | Li_Battery | 110 |  | 4 | 436 | 2024-10-31 | No | Q1339 | TAHOE_2_THOBT2 | Eldorado 230kV | 0 | 0 | 0 | 0 | 0 | 0 | 0 | 0 | 110 | 0 | 0 | Eldorado | 230 |  | Eldorado | Eldorado
Tahoe 3 | Li_Battery | 109 |  | 4 | 440 | 2024-10-31 | No | Q1339 | TAHOE_2_THOBT3 | Eldorado 230kV | 0 | 0 | 0 | 0 | 0 | 0 | 0 | 0 | 109 | 0 | 0 | Eldorado | 230 |  | Eldorado | Eldorado
Quartzite Solar 8 | Solar | 300 |  | 0 | 0 | 2025-03-01 | No | Q1198,Q1526 | FILIPPI_2_QZSSRX | Colorado River | 0 | 0 | 0 | 0 | 0 | 0 | 300 | 0 | 0 | 0 | 0 | Colorado River | 230 |  | Colorado River | Colorado River
Quartzite Solar 8 BESS | Li_Battery | 150 |  | 4 | 600 | 2025-03-01 | No | Q1198,Q1526 | FILIPPI_2_QZSBTX | Colorado River | 0 | 0 | 0 | 0 | 0 | 0 | 0 | 0 | 150 | 0 | 0 | Colorado River | 230 |  | Colorado River | Colorado River
Rexford Solar Farm BESS (remaining not in baseline | Li_Battery | 60 |  | 4 | 240 | 2024-12-20 | No | Q1516 | REXFRD_2_RSFBX2 | Vestal 230kv | 0 | 0 | 0 | 0 | 0 | 0 | 0 | 0 | 60 | 0 | 0 | Vestal | 230 |  | Vestal | Vestal
Aratina Solar Center 1 (remaining not in baseline) | Solar | 50 |  | 0 | 0 | 2025-06-01 | No | Q1204,Q1604 |  | Kramer 230kV | 0 | 0 | 0 | 0 | 0 | 0 | 0 | 50 | 0 | 0 | 0 | Kramer | 230 |  | Kramer | Kramer
Aratina Solar Center 1 a BESS | Li_Battery | 75 |  |  |  | 2025-06-01 | No | Q1204,Q1604 |  | Kramer 230kV | 0 | 0 | 0 | 0 | 0 | 0 | 0 | 0 | 75 | 0 | 0 | Kramer | 230 |  | Kramer | Kramer
Willy 9 Antelope Valley Complex | Li_Battery | 126 |  | 4 | 504 | 2024-10-30 | No | Q1319 | RATSKE_2_WAVBT1 | Whirlwind 230 KV | 0 | 0 | 0 | 0 | 0 | 0 | 0 | 0 | 126 | 0 | 0 | Whirlwind | 230 |  | Whirlwind | Whirlwind
Scarlet Solar 2 PV | Solar | 200 |  | 0 | 0 | 2024-09-30 | No | Q1135 | SCARLT_2_SS2SR1 | Tranquility 230 KV | 0 | 0 | 0 | 0 | 0 | 0 | 0 | 200 | 0 | 0 | 0 | Tranquility | 230 |  | Tranquility | Tranquility
Sagebrush Solar 2 ESS 59 | Li_Battery | 59 |  | 4 | 236 | 2024-08-26 | No | Q1325 | WSTWND_2_SBSBT3 | Vincent 230kV | 0 | 0 | 0 | 0 | 0 | 0 | 0 | 0 | 59 | 0 | 0 | Vincent | 230 |  | Vincent | Vincent
Inyokern Solar 1203 | Solar | 19.9 |  | 0 | 0 | 2024-10-15 | No | WDT1203 | INYOKN_1_IKSSR1 | Inoykern 115/33 | 0 | 0 | 0 | 0 | 0 | 0 | 0 | 19.9 | 0 | 0 | 0 | Inyokern | 115 |  | Inyokern | Inyokern
Inyokern Solar 1281 | Solar | 11.9 |  | 0 | 0 | 2024-12-01 | No | WDT1281 | INYOKN_1_IKSSR2 | Inoykern 115/33 | 0 | 0 | 0 | 0 | 0 | 0 | 0 | 11.9 | 0 | 0 | 0 | Inyokern | 115 |  | Inyokern | Inyokern
Electrolyte | Li_Battery | 99.4 |  |  |  | 2024-12-01 | No | Converstion | HENRTA_6_ELCBX2 | Henrietta 70 kV | 0 | 0 | 0 | 0 | 0 | 0 | 0 | 0 | 99.4 | 0 | 0 | Henrietta | 70 |  | Henrietta | Henrietta
Carris Storage 1 | Li_Battery | 10 |  | 4 | 40 | 2024-12-31 | No | WDT1646 | ESNHWR_2_CS1BT3 | Eisenhower 115/33 | 0 | 0 | 0 | 0 | 0 | 0 | 0 | 0 | 10 | 0 | 0 | Devers | 230 |  | Devers | Devers
Hecate Energy Desert Storage 1 | Li_Battery | 10 |  | 4 | 40 | 2024-12-31 | No | WDT1551 | ESNHWR_2_HDSBT2 | Eisenhower 115/33 | 0 | 0 | 0 | 0 | 0 | 0 | 0 | 0 | 10 | 0 | 0 | Devers | 230 |  | Devers | Devers
Avenue 26 Phase I Solar | Solar | 2.56 |  | 0 | 0 | 2024-10-09 | No | 2915-WD | CHWCHL_1_AVSSR1 | Chowchilla Sub | 0 | 0 | 0 | 0 | 0 | 2.56 | 0 | 0 | 0 | 0 | 0 | Chowchilla | 115 |  | Chowchilla | Chowchilla
Avenue 26 Phase II Solar | Solar | 5 |  | 0 | 0 | 2024-10-09 | No | 3037-WD | CHWCHL_1_AVSSR2 | Chowchilla Sub | 0 | 0 | 0 | 0 | 0 | 5 | 0 | 0 | 0 | 0 | 0 | Chowchilla | 115 |  | Chowchilla | Chowchilla
AFTW STORAGE | Li_Battery | 1.14 |  |  |  | 2024-09-30 | No | 3197-WD | LAKEVW_6_AFTBT1 | Lakeview 70kV | 0 | 0 | 0 | 0 | 0 | 0 | 0 | 0 | 1.1 | 0 | 0 | Lakeview | 70 |  | Lakeview | Lakeview
Cascade Energy Storage Expansion | Li_Battery | 20 |  | 4 | 80 | 2024-11-20 | No | Q1835 | CASCES_6_CESBT2 | Weber 60 kV | 0 | 0 | 0 | 0 | 0 | 0 | 0 | 0 | 20 | 0 | 0 | Weber | 60 |  | Weber | Weber
Acid | Li_Battery | 97 |  |  |  | 2024-12-11 | No | Converstion | MALAGA_1_ACDBX2 | Malaga 115 kV Bus | 0 | 0 | 0 | 0 | 0 | 0 | 0 | 0 | 97 | 0 | 0 | Malaga | 115 |  | Malaga | Malaga
POME BESS | Li_Battery | 100 |  | 4 | 400 | 2025-03-24 | No | Q1669 | POME_6_POMBT1 | Pomerado Sub 69kV | 0 | 0 | 0 | 0 | 0 | 0 | 0 | 0 | 100 | 0 | 0 | Pomerado | 69 |  | Pomerado | Pomerado
Cadillac 1 BESS | Li_Battery | 3.5 |  |  |  | 2024-12-01 | No | WDT1504 | MESAS_2_CADBT1 | Narrows 66/12 | 0 | 0 | 0 | 0 | 0 | 0 | 0 | 0 | 3.5 | 0 | 0 | Mesa (SCE) | 230 |  | Mesa (SCE) | Mesa (SCE)
Yorktown 1 BESS | Li_Battery | 3 |  |  |  | 2024-12-01 | No | WDT1514 | MESAS_2_YORBT1 | Narrows 66/12 | 0 | 0 | 0 | 0 | 0 | 0 | 0 | 0 | 3 | 0 | 0 | Mesa (SCE) | 230 |  | Mesa (SCE) | Mesa (SCE)
Northern Orchard Solar | Hybrid | 150 | 150 | 4 | 368 | 2024-12-31 | No | Q946 | NORORC_2_NOSBX2 | Bitterwater Switching Station | 0 | 0 | 0 | 0 | 0 | 0 | 0 | 150 | 92 | 0 | 0 | New Sub - Midway - Wheeler Ridge (Proposed) | 230 |  | New Sub - Midway - Wheeler Ridge (Proposed) | New Sub - Midway - Wheeler Ridge (Proposed)
EnerSmart El Cajon | Li_Battery | 3 |  | 3 | 9 | 2024-12-15 | No | W159 | GRNITE_6_ESCBT1 | Granite Substation | 0 | 0 | 0 | 0 | 0 | 0 | 0 | 0 | 2.25 | 0 | 0 | Granite | 69 |  | Granite | Granite
Avenal Cutoff Dac Spring Solar | Solar | 3 |  | 0 | 0 | 2024-05-01 | No | 2796-WD | HENRTA_6_ACDSR3 | Henrietta Substation | 0 | 0 | 0 | 0 | 0 | 3 | 0 | 0 | 0 | 0 | 0 | Henrietta | 70 |  | Henrietta | Henrietta
Dos Palos Clean Power | Solar | 3 |  | 0 | 0 | 2024-11-15 | No | 2649-WD | DOSPAL_1_DPSSR1 | Dos Palos Sub | 0 | 0 | 0 | 0 | 0 | 3 | 0 | 0 | 0 | 0 | 0 | Dos Amigos | 230 |  | Dos Amigos | Dos Amigos
Bateria Del Sur 2A | Li_Battery | 119 |  |  |  | 2024-10-15 | No | Q1531 | WESCN2_2_BDSBT1 | Imperial Valley 230kV | 0 | 0 | 0 | 0 | 0 | 0 | 0 | 0 | 119 | 0 | 0 | Imperial Valley | 230 |  | Imperial Valley | Imperial Valley
El Segundo Hawthorne | Solar | 0.64 |  | 0 | 0 | 2024-12-16 | No | WDT1814 | LAFRES_2_ESHSR1 | Yukon 66/16 | 0 | 0 | 0 | 0 | 0 | 0.64 | 0 | 0 | 0 | 0 | 0 | La Fresa | 230 |  | La Fresa | La Fresa
White Wing Ranch Solar | Solar | 179 |  | 0 | 0 | 2024-09-15 | No | Q1062 | WHITEW_5_WWRSR1 | Hoodoo Wash Switchyard 500 kV | 0 | 0 | 0 | 0 | 0 | 0 | 0 | 179 | 0 | 0 | 0 | Hoodoo Wash | 500 |  | Hoodoo Wash | Hoodoo Wash
West Tambo Clean Power II | Solar | 2 |  | 0 | 0 | 2024-08-23 | No | 2864-WD | LVNGST_1_WTASR1 | Livingston Sub | 0 | 0 | 0 | 0 | 0 | 2 | 0 | 0 | 0 | 0 | 0 | Atwater | 115 |  | Atwater | Atwater
Alamitos Energy Storage 2 | Li_Battery | 82 |  | 4 | 328 | 2024-09-30 | No | Converstion | ALAMIT_2_AESBT2 | Alamitos West | 0 | 0 | 0 | 0 | 0 | 0 | 0 | 0 | 82 | 0 | 0 | Alamitos | 230 |  | Alamitos | Alamitos
Inland Empire Energy Storage | Li_Battery | 70 |  | 4 | 280 | 2024-10-08 | No | WDT1669 | ETIWND_6_INEBT1 | Alder-Falcon Ridge 66 kV | 0 | 0 | 0 | 0 | 0 | 0 | 0 | 0 | 70 | 0 | 0 | Etiwanda | 230 |  | Etiwanda | Etiwanda
Rio Vista Solar | Solar | 2.73 |  | 0 | 0 | 2024-11-08 | No | 2967-WD | GRDISL_1_RVSSR1 | Grand Island Sub | 0 | 0 | 0 | 0 | 0 | 2.73 | 0 | 0 | 0 | 0 | 0 | Grand Island | 115 |  | Grand Island | Grand Island
Lara Solar 2 Hybrid | Hybrid | 0.9 | 0.9 |  |  | 2024-11-20 | No | 2142-WD | ORTGA_6_LSLSB1 | Ortiga Sub | 0 | 0 | 0 | 0 | 0 | 0.9 | 0 | 0 | 0.9 | 0 | 0 | Los Banos | 230 |  | Los Banos | Los Banos
Camino Solar | Hybrid | 54 | 44 | 0 | 0 | 2024-12-31 | No | Q1419 | MANZNA_2_CAMSR1 | Whirlwind 230 kV | 0 | 0 | 0 | 0 | 0 | 0 | 44 | 0 | 18 | 0 | 0 | Whirlwind | 230 |  | Whirlwind | Whirlwind
Foster Clean Power A | Hybrid | 3 | 3 | 4 | 5 | 2024-12-31 | No | 2622-WD | ARCATA_6_FCPSB1 | Arcata Sub | 0 | 0 | 0 | 0 | 0 | 3 | 0 | 0 | 1.25 | 0 | 0 | Arcata | 60 |  | Arcata | Arcata
North Brawley Solar | Hybrid | 35 |  |  |  | 2025-01-15 | No | IID->GIA-0708-05 | ARLEAF_2_NBSSB1 | North Brawley Substation | 0 | 0 | 0 | 0 | 0 | 0 | 0 | 42 | 35 | 0 | 0 | Imperial Valley | 230 | YES | Imperial Valley | Imperial Valley
Seal Beach BESS | Li_Battery | 10 | 0 | 5 | 50 | 2025-02-15 | No | WDT1644 | BARRE_2_SBBBT1 | Bolsa 66/12 kV | 0 | 0 | 0 | 0 | 0 | 0 | 0 | 0 | 10 | 0 | 0 | Barre | 230 |  | Barre | Barre
Seal Beach PV | Solar | 10 |  | 0 | 0 | 2025-02-15 | No | WDT1644 | BARRE_2_SBBSR1 | Bolsa 66/12 kV | 0 | 0 | 0 | 0 | 0 | 0 | 10 | 0 | 0 | 0 | 0 | Barre | 230 |  | Barre | Barre
Bellefield Solar Farm BESS | Li_Battery | 500 |  | 4 | 2000 | 2025-06-01 | No | Q1510 | BELLEF_2_BSFBX3 | Windhub 230 kV | 0 | 0 | 0 | 0 | 0 | 0 | 0 | 0 | 500 | 0 | 0 | Windhub | 230 |  | Windhub | Windhub
Bellefield Solar Farm | Solar | 500 |  | 0 | 0 | 2025-06-01 | No | Q1510 | BELLEF_2_BSFSX3 | Windhub 230 kV | 0 | 0 | 0 | 0 | 0 | 0 | 0 | 500 | 0 | 0 | 0 | Windhub | 230 |  | Windhub | Windhub
Big Rock Solar Farm | Li_Battery | 200 |  | 4 | 800 | 2025-04-30 | No | Q1166 | BGROCK_2_BRFBX2 | Imperial Valley Substation 230 kV | 0 | 0 | 0 | 0 | 0 | 0 | 0 | 0 | 200 | 0 | 0 | Imperial Valley | 230 |  | Imperial Valley | Imperial Valley
BTF Storage DIDF | Li_Battery | 2 |  |  |  | 2024-11-15 | No | 3318-WD | BLCKWL_6_BTFBT1 | Blackwell Sub | 0 | 0 | 0 | 0 | 0 | 0 | 0 | 0 | 2 | 0 | 0 | Arco | 70 |  | Arco | Arco
Lithium | Li_Battery | 52 |  |  |  | 2024-12-31 | No | Converstion | BORDER_6_LTMBT1 |  | 0 | 0 | 0 | 0 | 0 | 0 | 0 | 0 | 52 | 0 | 0 | Otay Mesa | 230 |  | Otay Mesa | Otay Mesa
Dark Sky Energy Center | Li_Battery | 7.33 |  |  |  | 2024-11-16 | No | W260 | BREGGO_6_DSEBT1 | Borrego Springs - 12kV | 0 | 0 | 0 | 0 | 0 | 0 | 0 | 0 | 7.33 | 0 | 0 | Creelman | 69 |  | Creelman | Creelman
Buckman Springs BESS | Li_Battery | 0.46 |  |  |  | 2024-11-24 | No | W179 | CAMERN_6_BSPBT1 | Cameron Corners Substation - 69kV | 0 | 0 | 0 | 0 | 0 | 0 | 0 | 0 | 0.46 | 0 | 0 | Cameron | 69 |  | Cameron | Cameron
Nachtigall | Solar | 4.62 |  | 0 | 0 | 2024-12-01 | No | 1836-WD | CHARCA_1_NGLSR1 | Charca | 0 | 0 | 0 | 0 | 0 | 4.62 | 0 | 0 | 0 | 0 | 0 | Charca | 115 |  | Charca | Charca
East Cleveland Road Solar | Solar | 3 |  |  |  | 2024-10-31 | No | 2799-WD | ELNIDO_1_ECRSR1 | El Nido 12kV | 0 | 0 | 0 | 0 | 0 | 3 | 0 | 0 | 0 | 0 | 0 | El Nido (PGE) | 115 |  | El Nido (PGE) | El Nido (PGE)
PAINTER BESS | Li_Battery | 10 |  | 4 | 40 | 2025-02-01 | No | WDT1539 | GOLETA_2_PAIBT2 | Carpinteria 66/16kV | 0 | 0 | 0 | 0 | 0 | 0 | 0 | 0 | 10 | 0 | 0 | Goleta | 230 |  | Goleta | Goleta
Lead BESS 1 | Li_Battery | 99.4 |  |  |  | 2024-12-01 | No | Converstion | GWFPWR_1_HPPBT1 | GWF Hanford 115kV | 0 | 0 | 0 | 0 | 0 | 0 | 0 | 0 | 99.4 | 0 | 0 | GWF Hanford | 115 |  | GWF Hanford | GWF Hanford
Lead BESS 2 | Li_Battery | 32 |  | 4 | 128 | 2024-12-01 | No | Q1713 | GWFPWR_1_LEDBT1 | GWF Hanford 115kV | 0 | 0 | 0 | 0 | 0 | 0 | 0 | 0 | 32 | 0 | 0 | GWF Hanford | 115 |  | GWF Hanford | GWF Hanford
Carson Town Center 1 | Solar | 0.68 |  | 0 | 0 | 2025-06-01 | No | WDT1941 | HINSON_2_CTCSR1 | Neptune 66/12 | 0 | 0 | 0 | 0 | 0 | 0.68 | 0 | 0 | 0 | 0 | 0 | Hinson | 230 |  | Hinson | Hinson
Wilmington 2 Carson | Solar | 0.6 |  | 0 | 0 | 2024-12-31 | No | WDT1818 | HINSON_2_W2CSR2 | Watson 66/12 kV | 0 | 0 | 0 | 0 | 0 | 0.6 | 0 | 0 | 0 | 0 | 0 | Hinson | 230 |  | Hinson | Hinson
Wilmington 1 | Solar | 1.8 |  | 0 | 0 | 2025-03-25 | No | WDT1815 | HINSON_2_WI1SR1 | Watson 66/12 kV | 0 | 0 | 0 | 0 | 0 | 1.8 | 0 | 0 | 0 | 0 | 0 | Hinson | 230 |  | Hinson | Hinson
Commerce Dis Ctr 4 | Solar | 1.24 |  | 0 | 0 | 2025-03-31 | No | WDT1980 | LAGBEL_2_CDCSR1 | Laguna Bell 66/16 | 0 | 0 | 0 | 0 | 0 | 1.24 | 0 | 0 | 0 | 0 | 0 | Laguna Bell | 230 |  | Laguna Bell | Laguna Bell
Eaves Dis Ctr 1 | Solar | 0.68 |  | 0 | 0 | 2025-03-31 | No | WDT10373 | LAGBEL_2_EDCSR1 | Laguna Bell 66/16 | 0 | 0 | 0 | 0 | 0 | 0.68 | 0 | 0 | 0 | 0 | 0 | Laguna Bell | 230 |  | Laguna Bell | Laguna Bell
Eaves 3 | Solar | 0.67 |  | 0 | 0 | 2025-03-31 | No | WDT1978 | LAGBEL_2_EDCSR2 | Laguna Bell 66/16 | 0 | 0 | 0 | 0 | 0 | 0.67 | 0 | 0 | 0 | 0 | 0 | Laguna Bell | 230 |  | Laguna Bell | Laguna Bell
Los Esteros Critical Energy Facility Expansion BESS | Li_Battery | 3.3 |  |  |  | 2025-12-31 | No | Q378 | LECEF_1_BATTRY | Los Esteros 115 kV | 0 | 0 | 0 | 0 | 0 | 0 | 0 | 0 | 3.3 | 0 | 0 | Los Esteros | 115 |  | Los Esteros | Los Esteros
Dominguez Carson | Solar | 0.96 |  | 0 | 0 | 2024-12-31 | No | WDT1817 | LGHTHP_2_DOCSR1 | Lighthipe 220/66 kV | 0 | 0 | 0 | 0 | 0 | 0.96 | 0 | 0 | 0 | 0 | 0 | Lighthipe | 230 |  | Lighthipe | Lighthipe
South Bay Dis Ctr 20 | Solar | 1.32 |  | 0 | 0 | 2025-03-31 | No | WDT1943 | LGHTHP_2_SBDSR1 | Lighthipe 220/66 kV | 0 | 0 | 0 | 0 | 0 | 1.32 | 0 | 0 | 0 | 0 | 0 | Lighthipe | 230 |  | Lighthipe | Lighthipe
South Bay Dis Ctr 6 | Solar | 1.38 |  | 0 | 0 | 2025-03-31 | No | WDT1946 | LGHTHP_2_SBDSR2 | Lighthipe 220/66 kV | 0 | 0 | 0 | 0 | 0 | 0.96 | 0 | 0 | 0 | 0 | 0 | Lighthipe | 230 |  | Lighthipe | Lighthipe
McFarland Solar C | Li_Battery | 185 |  | 4 | 740 | 2025-02-03 | No | Q1171 | MCFLND_5_MSCBT1 | Hoodoo Wash 500kV | 0 | 0 | 0 | 0 | 0 | 0 | 0 | 0 | 185 | 0 | 0 | Hoodoo Wash | 500 |  | Hoodoo Wash | Hoodoo Wash
EnerSmart Murray 2 | Li_Battery | 3 |  |  |  | 2025-11-20 | No | W183 | MURRAY_6_ESMBT2 | Murray Substation | 0 | 0 | 0 | 0 | 0 | 0 | 0 | 0 | 3 | 0 | 0 | Murray | 69 |  | Murray | Murray
EnerSmart Murray 3 | Li_Battery | 3 |  |  |  | 2025-11-20 | No | W186 | MURRAY_6_ESMBT3 | Murray Substation | 0 | 0 | 0 | 0 | 0 | 0 | 0 | 0 | 3 | 0 | 0 | Murray | 69 |  | Murray | Murray
EnerSmart Murray 5 | Li_Battery | 3 |  |  |  | 2025-11-20 | No | W227 | MURRAY_6_ESMBT5 | Murray Substation | 0 | 0 | 0 | 0 | 0 | 0 | 0 | 0 | 3 | 0 | 0 | Murray | 69 |  | Murray | Murray
Chula Vista Energy Center 2 BESS | Li_Battery | 49.7 |  | 4 | 198.8 | 2026-06-01 | No | Q1045 | OTAY_6_CVEBT3 | Otay Sub 69 kV | 0 | 0 | 0 | 0 | 0 | 0 | 0 | 0 | 49.7 | 0 | 0 | Otay | 69 |  | Otay | Otay
Mesa Wind Project | Wind | 30 |  | 0 | 0 | 2024-06-19 | No | WDT400 | PANERO_2_MWPWD1 | Devers 220 kV Bus | 0 | 0 | 30 | 0 | 0 | 0 | 0 | 0 | 0 | 0 | 0 | Devers | 230 |  | Devers | Devers
CES Electron Farm | Solar | 4.4 |  | 0 | 0 | 2025-02-01 | No | 2226-WD | PNOCHE_2_CEFSR1 | Panoche Sub | 0 | 0 | 0 | 0 | 0 | 4.4 | 0 | 0 | 0 | 0 | 0 | Panoche | 115 |  | Panoche | Panoche
Silver State South Solar Project Storage | Li_Battery | 200 |  | 4 | 800 | 2025-02-17 | No | Q467,Q502 | PRIMM_2_SSSBT1 | Primm 220kV | 0 | 0 | 0 | 0 | 0 | 0 | 0 | 0 | 200 | 0 | 0 | Primm | 230 |  | Primm | Primm
Sequoia 1 Farmersville 1 | Solar | 1.5 |  | 0 | 0 | 2025-02-14 | No | GFID5862 | RECTOR_2_SFVSR1 | Venida 66/12 | 0 | 0 | 0 | 0 | 0 | 1.5 | 0 | 0 | 0 | 0 | 0 | Rector | 230 |  | Rector | Rector
Sequoia 1 Farmersville 2 | Solar | 1.5 |  | 0 | 0 | 2025-02-14 | No | GFID5863 | RECTOR_2_SFVSR2 | Venida 66/12 | 0 | 0 | 0 | 0 | 0 | 1.5 | 0 | 0 | 0 | 0 | 0 | Rector | 230 |  | Rector | Rector
Sequoia 1 Farmersville 3 | Solar | 1.5 |  | 0 | 0 | 2025-02-14 | No | GFID5864 | RECTOR_2_SFVSR3 | Venida 66/12 | 0 | 0 | 0 | 0 | 0 | 1.5 | 0 | 0 | 0 | 0 | 0 | Rector | 230 |  | Rector | Rector
Sequoia 2 Hanford 1 | Solar | 1.5 |  | 0 | 0 | 2025-02-14 | No | GFID5806 | RECTOR_2_SH1SR1 | Hanford 66/12 | 0 | 0 | 0 | 0 | 0 | 1.5 | 0 | 0 | 0 | 0 | 0 | Rector | 230 |  | Rector | Rector
Sequoia 2 Hanford 2 | Solar | 1.5 |  | 0 | 0 | 2025-02-14 | No | GFID5807 | RECTOR_2_SH2SR2 | Hanford 66/12 | 0 | 0 | 0 | 0 | 0 | 1.5 | 0 | 0 | 0 | 0 | 0 | Rector | 230 |  | Rector | Rector
Sequoia 1 Tulare 1 | Solar | 1.5 |  | 0 | 0 | 2025-02-14 | No | GFID5769 | RECTOR_2_STUSR1 | Laurel 66/12 | 0 | 0 | 0 | 0 | 0 | 1.5 | 0 | 0 | 0 | 0 | 0 | Rector | 230 |  | Rector | Rector
Sequoia 1 Tulare 2 | Solar | 1.5 |  | 0 | 0 | 2025-02-14 | No | GFID5770 | RECTOR_2_STUSR2 | Laurel 66/12 | 0 | 0 | 0 | 0 | 0 | 1.5 | 0 | 0 | 0 | 0 | 0 | Rector | 230 |  | Rector | Rector
Sequoia 3 Porterville 6 | Solar | 1.5 |  | 0 | 0 | 2025-02-14 | No | GFID5860 | SPRGVL_2_SP6SR1 | Porterville 66/12 | 0 | 0 | 0 | 0 | 0 | 1.5 | 0 | 0 | 0 | 0 | 0 | Springville | 230 |  | Springville | Springville
Sequoia 3 Porterville 7 | Solar | 1.5 |  | 0 | 0 | 2025-02-14 | No | GFID5861 | SPRGVL_2_SP7SR2 | Porterville 66/12 | 0 | 0 | 0 | 0 | 0 | 1.5 | 0 | 0 | 0 | 0 | 0 | Springville | 230 |  | Springville | Springville
Hazel B | Solar | 2.99 |  | 0 | 0 | 2024-12-20 | No | WDT1295 | RNDSBG_1_HZBSR2 | Laurel 66/12 | 0 | 0 | 0 | 0 | 0 | 1.5 | 0 | 0 | 0 | 0 | 0 | Rector | 230 |  | Rector | Rector
Cyclone Solar Rosamond South I BESS 1 | Li_Battery | 15 |  | 4 | 60 | 2025-03-31 | No | Q1327 | RSMNDS_2_CSRBT1 | Whirlwind 230kV | 0 | 0 | 0 | 0 | 0 | 0 | 0 | 0 | 15 | 0 | 0 | Whirlwind | 230 |  | Whirlwind | Whirlwind
Cyclone Solar Rosamond South I BESS 3 | Li_Battery | 10 |  | 4 | 40 | 2025-03-31 | No | Q1327 | RSMNDS_2_CSRBT2 | Whirlwind 230kV | 0 | 0 | 0 | 0 | 0 | 0 | 0 | 0 | 10 | 0 | 0 | Whirlwind | 230 |  | Whirlwind | Whirlwind
Cyclone Solar | Solar | 30 |  | 0 | 0 | 2025-03-31 | No | Q1327 | RSMNDS_2_CSRSR1 | Whirlwind 230kV | 0 | 0 | 0 | 0 | 0 | 0 | 0 | 30 | 0 | 0 | 0 | Whirlwind | 230 |  | Whirlwind | Whirlwind
Cyclone Solar Rosamond South I PV3 | Solar | 10 |  | 0 | 0 | 2025-01-20 | No | Q1327 | RSMNDS_2_CSRSR2 | Whirlwind 230kV | 0 | 0 | 0 | 0 | 0 | 0 | 0 | 10 | 0 | 0 | 0 | Whirlwind | 230 |  | Whirlwind | Whirlwind
Rosamond South East BESS 2 | Li_Battery | 92 |  | 4 | 368 | 2025-03-31 | No | Q1211 | RSMNDS_2_RSEBT1 | Whirlwind 230kV | 0 | 0 | 0 | 0 | 0 | 0 | 0 | 0 | 92 | 0 | 0 | Whirlwind | 230 |  | Whirlwind | Whirlwind
Rosamond South East | Solar | 100 |  | 0 | 0 | 2025-01-20 | No | Q1211 | RSMNDS_2_RSESR1 | Whirlwind 230kV | 0 | 0 | 0 | 0 | 0 | 0 | 0 | 100 | 0 | 0 | 0 | Whirlwind | 230 |  | Whirlwind | Whirlwind
Santee BESS | Li_Battery | 10 |  |  |  | 2024-11-25 | No | W131 | SANTEE_1_SABBT1 | Santee Substation, 12kv | 0 | 0 | 0 | 0 | 0 | 0 | 0 | 0 | 10 | 0 | 0 | Santee | 138 |  | Santee | Santee
Highway 43 | Solar | 2.25 |  | 0 | 0 | 2024-12-01 | No | 1887-WD | SHAFTR_1_HWYSR1 | PG&E's Shafter 1103 distribution circuit | 0 | 0 | 0 | 0 | 0 | 2.25 | 0 | 0 | 0 | 0 | 0 | Shafter | 115 |  | Shafter | Shafter
Solar Star 3 | Li_Battery | 23 |  |  |  | 2024-11-30 | No | Q1322 | SLST34_2_SS3BT1 | Whirlwind 230kV | 0 | 0 | 0 | 0 | 0 | 0 | 0 | 0 | 23 | 0 | 0 | Whirlwind | 230 |  | Whirlwind | Whirlwind
Solar Star 3 PV | Solar | 24 |  | 0 | 0 | 2024-11-30 | No | Q1322 | SLST34_2_SS3SR1 | Whirlwind 230kV | 0 | 0 | 0 | 0 | 0 | 0 | 0 | 24 | 0 | 0 | 0 | Whirlwind | 230 |  | Whirlwind | Whirlwind
Solar Star 4 | Li_Battery | 23 |  |  |  | 2024-11-30 | No | Q1323 | SLST34_2_SS4BT1 | Whirlwind 230kV | 0 | 0 | 0 | 0 | 0 | 0 | 0 | 0 | 23 | 0 | 0 | Whirlwind | 230 |  | Whirlwind | Whirlwind
Solar Star 4 PV | Solar | 24 |  | 0 | 0 | 2025-11-30 | No | Q1323 | SLST34_2_SS4SR1 | Whirlwind 230kV | 0 | 0 | 0 | 0 | 0 | 0 | 0 | 24 | 0 | 0 | 0 | Whirlwind | 230 |  | Whirlwind | Whirlwind
Tracy Desalination Plant | Biomass/biogas | 3 |  | 0 | 0 | 2024-12-01 | No | 2187-RD | TRACY_1_TDPBM1 | Tracy | 0 | 3 | 0 | 0 | 0 | 0 | 0 | 0 | 0 | 0 | 0 | Tracy | 115 |  | Tracy | Tracy
Pistachio Road | Solar | 4.75 |  | 0 | 0 | 2024-12-01 | No | 1726-WD | TWISSL_6_PRDSR1 | Twisselman | 0 | 0 | 0 | 0 | 0 | 4.79 | 0 | 0 | 0 | 0 | 0 | Arco | 230 |  | Arco | Arco
Snowline Duncan Road North | Solar | 1.5 |  |  |  | 2024-12-05 | No | GFID5601 | VICTOR_1_SDRSR1 | Phelan 115/12 | 0 | 0 | 0 | 0 | 0 | 1.5 | 0 | 0 | 0 | 0 | 0 | Victor | 115 |  | Victor | Victor
Snowline Duncan Road South | Solar | 1 |  |  |  | 2024-12-05 | No | GFID5641 | VICTOR_1_SDRSR2 | Phelan 115/12 | 0 | 0 | 0 | 0 | 0 | 1 | 0 | 0 | 0 | 0 | 0 | Victor | 115 |  | Victor | Victor
Snowline White Road Central | Solar | 1.5 |  |  |  | 2024-12-05 | No | GFID5643 | VICTOR_1_SWRSR1 | Phelan 115/12 | 0 | 0 | 0 | 0 | 0 | 1.5 | 0 | 0 | 0 | 0 | 0 | Victor | 115 |  | Victor | Victor
Snowline White Road North | Solar | 1.5 |  |  |  | 2024-12-05 | No | GFID5599 | VICTOR_1_SWRSR2 | Phelan 115/12 | 0 | 0 | 0 | 0 | 0 | 1.5 | 0 | 0 | 0 | 0 | 0 | Victor | 115 |  | Victor | Victor
Snowline White Road South | Solar | 1.5 |  |  |  | 2024-12-05 | No | GFID5644 | VICTOR_1_SWRSR3 | Phelan 115/12 | 0 | 0 | 0 | 0 | 0 | 1.5 | 0 | 0 | 0 | 0 | 0 | Victor | 115 |  | Victor | Victor
Terry | Solar | 4.62 |  | 0 | 0 | 2024-12-01 | No | 1818-WD | WASCO_6_TERSR1 | Wasco Sub | 0 | 0 | 0 | 0 | 0 | 4.66 | 0 | 0 | 0 | 0 | 0 | Semitropic | 115 |  | Semitropic | Semitropic
Kern Sunset | Solar | 2.37 |  | 0 | 0 | 2024-12-01 | No | 1886-WD | WEEDPC_6_KNSSR1 | Weedpatch Bank 1 115kV / 12kV | 0 | 0 | 0 | 0 | 0 | 2.4 | 0 | 0 | 0 | 0 | 0 | Old River | 70 |  | Old River | Old River
Gonzga Wind | Wind | 60.5 |  | 0 | 0 | 2026-05-31 | No | Q1718 |  | Los Banos 70kV | 0 | 0 | 60.5 | 0 | 0 | 0 | 0 | 0 | 0 | 0 | 0 | Los Banos | 230 |  | Los Banos | Los Banos
Luna Valley Solar I | Hybrid | 200 | 200 | 4 | 672 | 2025-06-25 | No | Q1129 |  | Tranquility 230 KV | 0 | 0 | 0 | 0 | 0 | 0 | 0 | 200 | 168 | 0 | 0 | Tranquility | 230 |  | Tranquility | Tranquility
Lake Alpaugh Battery Storage | Li_Battery | 10 |  | 4 | 40 | 2025-09-01 | No | Q1143 |  | Corcoran-Olive Sw Sta 115 kV line | 0 | 0 | 0 | 0 | 0 | 0 | 0 | 0 | 10 | 0 | 0 | Alpaugh | 115 |  | Alpaugh | Alpaugh
Pomegranate | Hybrid | 250 | 250 | 4 | 225 | 2025-12-31 | No | Q1243 |  | Gates 230kV | 0 | 0 | 0 | 0 | 0 | 0 | 83 | 167 | 225 | 0 | 0 | Gates | 230 |  | Gates | Gates
Daggett Solar 1 BESS | Li_Battery | 113.5 | 113.5 | 4 | 454 | 2025-06-28 | No | Q1312 |  | CoolWater 115 kV | 0 | 0 | 0 | 0 | 0 | 0 | 0 | 0 | 113.5 | 0 | 0 | Coolwater | 115 |  | Coolwater | Coolwater
Aramis | Hybrid | 100 | 100 | 4 | 400 | 2026-12-31 | No | Q1349 |  | Cayentano 230 kV | 0 | 0 | 0 | 0 | 0 | 0 | 0 | 100 | 100 | 0 | 0 | Cayetano | 230 |  | Cayetano | Cayetano
Redux Solar | Hybrid | 125 | 125 | 4 | 125 | 2025-12-31 | No | Q1389 |  | Gates 230kV | 0 | 0 | 0 | 0 | 0 | 0 | 125 | 0 | 31.25 | 0 | 0 | Gates | 230 |  | Gates | Gates
Sonrisa | Solar | 200 |  | 0 | 0 | 2025-01-01 | No | Q1391 |  | Tranquility 230 kV | 0 | 0 | 0 | 0 | 0 | 0 | 0 | 200 | 0 | 0 | 0 | Tranquility | 230 |  | Tranquility | Tranquility
Sonrisa | Li_Battery | 184 |  | 4 | 736 | 2025-12-31 | No | Q1391 |  | Tranquility 230 kV | 0 | 0 | 0 | 0 | 0 | 0 | 0 | 0 | 184 | 0 | 0 | Tranquility | 230 |  | Tranquility | Tranquility
Atlas Complex | Hybrid | 750 |  | 4 | 1800 | 2027-09-17 | No | Q1402 |  | Cielo Azul | 0 | 0 | 0 | 0 | 0 | 0 | 0 | 750 | 450 | 0 | 0 | Cielo Azul | 500 |  | Cielo Azul | Cielo Azul
Atlas Complex | Solar | 525 |  | 0 | 0 | 2026-04-01 | No | Q1402 |  | Cielo Azul | 0 | 0 | 0 | 0 | 0 | 0 | 0 | 525 | 0 | 0 | 0 | Cielo Azul | 500 |  | Cielo Azul | Cielo Azul
Atlas Complex | Li_Battery | 382.4 |  | 4 | 1528 | 2026-04-01 | No | Q1402 |  | Cielo Azul | 0 | 0 | 0 | 0 | 0 | 0 | 0 | 0 | 382.4 | 0 | 0 | Cielo Azul | 500 |  | Cielo Azul | Cielo Azul
Atlas Complex | Li_Battery | 450 |  | 4 | 1800 | 2025-04-01 | No | Q1402 |  | Cielo Azul | 0 | 0 | 0 | 0 | 0 | 0 | 0 | 0 | 450 | 0 | 0 | Cielo Azul | 500 |  | Cielo Azul | Cielo Azul
Atlas Complex | Solar | 200 |  | 0 | 0 | 2025-12-01 | No | Q1402 |  | Cielo Azul | 0 | 0 | 0 | 0 | 0 | 0 | 0 | 250 | 0 | 0 | 0 | Cielo Azul | 500 |  | Cielo Azul | Cielo Azul
Angela | Solar | 40 |  | 0 | 0 | 2027-01-01 | No | Q1443 |  | Olive 115 kV | 0 | 0 | 0 | 0 | 0 | 0 | 40 | 0 | 0 | 0 | 0 | Olive | 115 |  | Olive | Olive
Angela | Li_Battery | 20 |  | 4 | 80 | 2027-01-01 | No | Q1443 |  | Olive 115 kV | 0 | 0 | 0 | 0 | 0 | 0 | 0 | 0 | 20 | 0 | 0 | Olive | 115 |  | Olive | Olive
Jasmine | Hybrid | 70 | 70 | 4 | 257.6 | 2026-06-01 | No | Q1499 |  | Lakeview 70kV | 0 | 0 | 0 | 0 | 0 | 0 | 0 | 70 | 64.4 | 0 | 0 | Lakeview | 70 |  | Lakeview | Lakeview
Humidor Storage 1 | Li_Battery | 300 |  | 4 | 1200 | 2027-06-01 | No | Q1629 |  | Vincent 500/20 kV Substation @ 220 kV bus | 0 | 0 | 0 | 0 | 0 | 0 | 0 | 0 | 300 | 0 | 0 | Vincent | 230 |  | Vincent | Vincent
Yellow Pine 3 | Hybrid | 250 | 231 | 4 | 924 | 2025-06-01 | No | Q1654 |  | Trout Canyon 230 kV | 0 | 0 | 0 | 0 | 0 | 0 | 0 | 250 | 231 | 0 | 0 | Trout Canyon | 230 |  | Trout Canyon | Trout Canyon
Ventasso Energy Storage | Li_Battery | 50 |  | 4 | 200 | 2025-07-01 | No | Q1662 |  | EI Cajon Substation 69kV | 0 | 0 | 0 | 0 | 0 | 0 | 0 | 0 | 50 | 0 | 0 | El Cajon | 69 |  | El Cajon | El Cajon
Desert Sands | Li_Battery | 75 |  | 8 | 600 | 2026-06-01 | No | Q1758 |  | Devers 230 kV | 0 | 0 | 0 | 0 | 0 | 0 | 0 | 0 | 0 | 75 | 0 | Devers | 230 |  | Devers | Devers
Desert Sands | Li_Battery | 25 |  | 8 | 200 | 2027-04-01 | No | Q1758 |  | Devers 230 kV | 0 | 0 | 0 | 0 | 0 | 0 | 0 | 0 | 0 | 25 | 0 | Devers | 230 |  | Devers | Devers
Desert Sands | Li_Battery | 200 |  | 4 | 800 | 2027-06-01 | No | Q1758 |  | Devers 230 kV | 0 | 0 | 0 | 0 | 0 | 0 | 0 | 0 | 200 | 0 | 0 | Devers | 230 |  | Devers | Devers
Pastoria Solar | Hybrid | 105 | 105 | 4 | 320 | 2025-07-14 | No | Q1335 |  | Pastoria 230 kV | 0 | 0 | 0 | 0 | 0 | 0 | 0 | 105 | 80 | 0 | 0 | Pastoria | 230 |  | Pastoria | Pastoria
Mordor 1 | Li_Battery | 25 |  | 4 | 100 | 2025-04-01 | No | Converstion |  | Inyokern 115 kV | 0 | 0 | 0 | 0 | 0 | 0 | 0 | 0 | 25 | 0 | 0 | Inyokern | 115 |  | Inyokern | Inyokern
Mordor 2 | Li_Battery | 20 |  | 4 | 80 | 2025-04-01 | No | Converstion |  | Kramer 220 kV | 0 | 0 | 0 | 0 | 0 | 0 | 0 | 0 | 20 | 0 | 0 | Kramer | 230 |  | Kramer | Kramer
Athos | Li_Battery | 30 |  | 4 | 120 | 2026-06-01 | No | Q1405 |  | Red Bluff 230 kV | 0 | 0 | 0 | 0 | 0 | 0 | 0 | 0 | 30 | 0 | 0 | Red Bluff | 230 |  | Red Bluff | Red Bluff
Key Storage | Li_Battery | 190 |  | 4 | 760 | 2027-06-01 | No | Q1479 |  | Gates 500 kV | 0 | 0 | 0 | 0 | 0 | 0 | 0 | 0 | 190 | 0 | 0 | Gates | 500 |  | Gates | Gates
Key Storage | Li_Battery | 35 |  | 8 | 280 | 2027-06-01 | No | Q1479 |  | Gates 500 kV | 0 | 0 | 0 | 0 | 0 | 0 | 0 | 0 | 0 | 35 | 0 | Gates | 500 |  | Gates | Gates
Cormorant Storage | Li_Battery | 188 |  | 4 | 752 | 2026-06-01 | No | Q1552 |  | Martin 115 kV | 0 | 0 | 0 | 0 | 0 | 0 | 0 | 0 | 188 | 0 | 0 | Martin | 115 |  | Martin | Martin
Noosa Energy Storage | Li_Battery | 60 |  | 4 | 240 | 2025-05-01 | No | Q1557 |  | Ripon Substation 115kV | 0 | 0 | 0 | 0 | 0 | 0 | 0 | 0 | 60 | 0 | 0 | Ripon | 115 |  | Ripon | Ripon
Pelicans Jaw Hybrid Solar | Li_Battery | 238.5 |  | 4 | 954 | 2027-04-01 | No | Q1593 |  | Gates-Midway 230 kV | 0 | 0 | 0 | 0 | 0 | 0 | 0 | 0 | 238.5 | 0 | 0 | New Sub - Gates - Midway (Proposed) | 230 |  | New Sub - Gates - Midway (Proposed) | New Sub - Gates - Midway (Proposed)
Pelicans Jaw Hybrid Solar | Solar | 440 |  | 0 | 0 | 2027-04-01 | No | Q1593 |  | Gates-Midway 230 kV | 0 | 0 | 0 | 0 | 0 | 0 | 0 | 440 | 0 | 0 | 0 | New Sub - Gates - Midway (Proposed) | 230 |  | New Sub - Gates - Midway (Proposed) | New Sub - Gates - Midway (Proposed)
Bellefield 2 Solar Farm | Li_Battery | 500 |  | 4 | 2000 | 2027-04-01 | No | Q1631 |  | Windhub 230 kV | 0 | 0 | 0 | 0 | 0 | 0 | 0 | 0 | 500 | 0 | 0 | Windhub | 230 |  | Windhub | Windhub
Bellefield 2 Solar Farm | Solar | 500 |  | 0 | 0 | 2027-04-01 | No | Q1631 |  | Windhub 230 kV | 0 | 0 | 0 | 0 | 0 | 0 | 0 | 500 | 0 | 0 | 0 | Windhub | 230 |  | Windhub | Windhub
American Kings Solar, BESS addition | Li_Battery | 73.8 |  | 4 | 295.2 | 2026-06-01 | No | Q272 |  | Henrietta 70 kV | 0 | 0 | 0 | 0 | 0 | 0 | 0 | 0 | 73.8 | 0 | 0 | Henrietta | 70 |  | Henrietta | Henrietta
Enterprise Solar III | Solar | 105 |  | 0 | 0 | 2026-01-01 | No | Q1632 |  | Windhub 500 kV | 0 | 0 | 0 | 0 | 0 | 0 | 105 | 0 | 0 | 0 | 0 | Windhub | 500 |  | Windhub | Windhub
Enterprise Solar II | Hybrid | 48 | 48 | 4 | 60 | 2025-06-01 | No | Q1632 |  | Windhub 500 kV | 0 | 0 | 0 | 0 | 0 | 0 | 48 | 0 | 15 | 0 | 0 | Windhub | 500 |  | Windhub | Windhub
Big Rock 2 (Kingsley Solar Farm) |  | 74 |  | 4 | 296 | 2027-12-31 | No | Q1665 |  | Imperial Valley 230kV | 0 | 0 | 0 | 0 | 0 | 0 | 0 | 0 | 74 | 0 | 0 | Imperial Valley | 230 |  | Imperial Valley | Imperial Valley
Zeta | Hybrid | 75 | 75 | 4 | 300 | 2027-06-01 | No | Q1728 |  | Mercy Springs 70 kV | 0 | 0 | 0 | 0 | 0 | 0 | 0 | 75 | 75 | 0 | 0 | Mercy Springs | 70 |  | Mercy Springs | Mercy Springs
Overnight Solar | Solar | 150 |  | 0 | 0 | 2027-04-01 | No | Q1774 |  | Kramer 230 kV | 0 | 0 | 0 | 0 | 0 | 0 | 0 | 150 | 0 | 0 | 0 | Kramer | 230 |  | Kramer | Kramer
Purple Sage | Hybrid | 400 | 400 | 4 | 1600 | 2027-06-30 | No | Q1800 |  | Trout Canyon 230 kV | 0 | 0 | 0 | 0 | 0 | 0 | 0 | 400 | 400 | 0 | 0 | Trout Canyon | 230 |  | Trout Canyon | Trout Canyon
Dateland Energy Complex Sierra | Li_Battery | 112.5 |  | 4 | 450 | 2025-04-02 | No | Q1812 |  | HooDoo Wash 500 kV | 0 | 0 | 0 | 0 | 0 | 0 | 0 | 0 | 112.5 | 0 | 0 | Hoodoo Wash | 500 |  | Hoodoo Wash | Hoodoo Wash
Arlington Valley Solar (Saddle Mountain Solar) | Solar | 75 |  | 0 | 0 | 2025-12-31 | No | Q1818 |  | Hassayampa 500kV | 0 | 0 | 0 | 0 | 0 | 0 | 0 | 75 | 0 | 0 | 0 | Hassayampa | 500 |  | Hassayampa | Hassayampa
Sun Pond | Hybrid | 85 | 85 | 4 | 340 | 2026-04-01 | No | Q1823 |  | Hassayampa 500kV | 0 | 0 | 0 | 0 | 0 | 0 | 0 | 85 | 85 | 0 | 0 | Hassayampa | 500 |  | Hassayampa | Hassayampa
Kola II | Li_Battery | 125 |  | 4 | 500 | 2025-04-01 | No | Q1912 |  | Tesla 230 kV | 0 | 0 | 0 | 0 | 0 | 0 | 0 | 0 | 125 | 0 | 0 | Tesla | 230 |  | Tesla | Tesla
Easley | Hybrid | 175 | 175 | 4 | 400 | 2026-09-30 | No | Q2042 |  | Red Bluff 500 kV | 0 | 0 | 0 | 0 | 0 | 0 | 175 | 0 | 100 | 0 | 0 | Red Bluff | 500 |  | Red Bluff | Red Bluff
Drifter Energy Storage | Li_Battery | 350 |  | 4 | 1400 | 2027-06-01 | No | Q2066 |  | Moorpark 230 kV | 0 | 0 | 0 | 0 | 0 | 0 | 0 | 0 | 350 | 0 | 0 | Moorpark | 230 |  | Moorpark | Moorpark
Cedar 1 | Hybrid | 100 | 100 | 4 | 400 | 2027-03-31 | No | IID-> GIA-2022-65 |  | Midway 922 kV (IID) | 0 | 0 | 0 | 0 | 0 | 0 | 0 | 100 | 100 | 0 | 0 | Mirage | 230 | YES | Mirage | Mirage
Duran Mesa | OOS Wind | 51 |  | 0 | 0 | 2025-01-01 | No | NM OOS |  | Western Spirit Switchyard | 0 | 0 | 0 | 0 | 51 | 0 | 0 | 0 | 0 | 0 | 0 | Eldorado | 500 | YES | Eldorado | Eldorado
Sunzia Wind | OOS Wind | 1685 |  | 0 | 0 | 2026-09-30 | No | NM OOS |  | Pete Heinrich Switchyard | 0 | 0 | 0 | 0 | 1685 | 0 | 0 | 0 | 0 | 0 | 0 | Palo Verde | 500 | YES | Palo Verde | Palo Verde
Cape Station | Geothermal | 70 |  | 0 | 0 | 2027-01-01 | No | UT OOS |  | Milford 345 kV | 70 | 0 | 0 | 0 | 0 | 0 | 0 | 0 | 0 | 0 | 0 | Lugo | 500 | YES | Lugo | Lugo
Cape Station | Geothermal | 250 |  | 0 | 0 | 2028-06-01 | No | UT OOS |  | Milford 345 kV | 250 | 0 | 0 | 0 | 0 | 0 | 0 | 0 | 0 | 0 | 0 | Lugo | 500 | YES | Lugo | Lugo
Cape Station | Geothermal | 20 |  | 0 | 0 | 2026-06-01 | No | UT OOS |  | Milford 345 kV | 20 | 0 | 0 | 0 | 0 | 0 | 0 | 0 | 0 | 0 | 0 | Lugo | 500 | YES | Lugo | Lugo
Geysers Incremental Expansions | Geothermal | 25 |  | 0 | 0 | 2026-06-01 | No | existing IC at existing plants |  | Fulton | 18 | 0 | 0 | 0 | 0 | 0 | 0 | 0 | 0 | 0 | 0 | Fulton | 230 |  | Fulton | Fulton
Geysers Incremental Expansions | Geothermal | 25 |  | 0 | 0 | 2026-06-01 | No | existing IC at existing plants |  | Eagle Rock | 7 | 0 | 0 | 0 | 0 | 0 | 0 | 0 | 0 | 0 | 0 | Eagle Rock (PGE) | 115 |  | Eagle Rock (PGE) | Eagle Rock (PGE)
Humboldt House Geothermal Project | Geothermal | 20 |  | 0 | 0 | 2025-06-01 | No | NV OOS |  | Star Peak 120 kV (CAISO->MONAIPPDC_ITC | 20 | 0 | 0 | 0 | 0 | 0 | 0 | 0 | 0 | 0 | 0 | Lugo | 500 | YES | Lugo | Lugo
Whitegrass No. 2 | Geothermal | 6 |  | 0 | 0 | 2028-01-01 | No | NV OOS |  | Fort churchill 120 kV(CAISO -> MONAIPPDC_ITC) | 6 | 0 | 0 | 0 | 0 | 0 | 0 | 0 | 0 | 0 | 0 | Lugo | 500 | YES | Lugo | Lugo
Willow Rock | A-CAES | 200 |  | 8 | 1600 | 2028-03-01 | No | Q1782 |  | Whirlwind 230 kV | 0 | 0 | 0 | 0 | 0 | 0 | 0 | 0 | 0 | 0 | 200 | Whirlwind | 230 |  | Whirlwind | Whirlwind
Gibson Solar | Hybrid | 13 | 13 | 5 | 65 | 2025-06-01 | No | 2595-WD |  | Madison | 0 | 0 | 0 | 0 | 0 | 0 | 0 | 13 | 10.2 | 0 | 0 | Madison | 115 |  | Madison | Madison
Chiquito Grid | Li_Battery | 80 |  | 4 | 320 | 2026-06-01 | No | WDT1635 |  | Tenaja 115 kV | 0 | 0 | 0 | 0 | 0 | 0 | 0 | 0 | 80 | 0 | 0 | Valley (SCE) | 500 |  | Valley (SCE) | Valley (SCE)
Workman | Solar | 1.92 |  | 0 | 0 | 2025-08-26 | No | WDT1819 |  | Narrows 66kV | 0 | 0 | 0 | 0 | 0 | 1.92 | 0 | 0 | 0 | 0 | 0 | Mesa (SCE) | 230 |  | Mesa (SCE) | Mesa (SCE)
San Gabriel Solar | Solar | 0.3 |  | 0 | 0 | 2024-12-31 | No | WDT1798 |  | Torpedo | 0 | 0 | 0 | 0 | 0 | 0.3 | 0 | 0 | 0 | 0 | 0 | Mesa (SCE) | 230 |  | Mesa (SCE) | Mesa (SCE)
Fairhaven Energy Storage | Li_Battery | 17.25 |  | 4 | 69 | 2026-04-15 | No |  |  | Fairhaven | 0 | 0 | 0 | 0 | 0 | 0 | 0 | 0 | 17.25 | 0 | 0 | Humboldt | 60 |  | Humboldt | Humboldt
Harper Solar | Hybrid | 4 | 4 | 8 | 24 | 2024-12-31 | No | WDT1933 |  | 115/33 kV Kramer | 0 | 0 | 0 | 0 | 0 | 0 | 0 | 4 | 0 | 3 | 0 | Kramer | 115 |  | Kramer | Kramer
Lockhart Solar | Hybrid | 4 | 4 | 8 | 24 | 2024-12-31 | No | WDT1945 |  | 115/33 kV Kramer | 0 | 0 | 0 | 0 | 0 | 0 | 0 | 4 | 0 | 3 | 0 | Kramer | 115 |  | Kramer | Kramer
SFS Energy Storage | Li_Battery | 90 |  | 4 | 360 | 2026-04-01 | No | WDT1725 |  | Santa Fe Springs - Murphy 66 kV line | 0 | 0 | 0 | 0 | 0 | 0 | 0 | 0 | 90 | 0 | 0 | Center | 230 |  | Center | Center
Upland Reliability Project | Li_Battery | 120 |  | 4 | 480 | 2026-04-01 | No | WDT1711 |  | Teresa 66 kV (on Padua-Layfair 66 kV Line) | 0 | 0 | 0 | 0 | 0 | 0 | 0 | 0 | 120 | 0 | 0 | Pauda | 230 |  | Pauda | Pauda
WINDHUB SOLAR B | Solar | 20 |  | 0 | 0 | 2025-09-01 | No | WDT1515 |  | Windhub 66 kV | 0 | 0 | 0 | 0 | 0 | 0 | 0 | 20 | 0 | 0 | 0 | Windhub | 230 |  | Windhub | Windhub
GRACE ENERGY CENTER | Hybrid | 500 |  | 4 | 120 | 2027-06-01 | No | Q1761 |  | Colorado River 230 kV | 0 | 0 | 0 | 0 | 0 | 0 | 0 | 500 | 30 | 0 | 0 | Colorado River | 230 |  | Colorado River | Colorado River
Beverly Solar | Solar | 0.4 |  | 0 | 0 | 2024-12-31 | No | WDT1799 |  | Torpedo | 0 | 0 | 0 | 0 | 0 | 0.4 | 0 | 0 | 0 | 0 | 0 | Mesa (SCE) | 230 |  | Mesa (SCE) | Mesa (SCE)
Eaves 1 | Solar | 0.68 |  | 0 | 0 | 2025-06-01 | No | WDT1981 |  | Laguna Bell 66/16 | 0 | 0 | 0 | 0 | 0 | 0.68 | 0 | 0 | 0 | 0 | 0 | Laguna Bell | 230 |  | Laguna Bell | Laguna Bell
Wallace | Li_Battery | 55 |  | 4 | 220 | 2026-06-01 | No | WDT1754 |  | Long Beach – Seabright 66 kV | 0 | 0 | 0 | 0 | 0 | 0 | 0 | 0 | 55 | 0 | 0 | Hinson | 230 |  | Hinson | Hinson
Mesa Heights | Li_Battery | 1.5 |  | 4 | 6 | 2024-09-15 | No | W162 |  | Mesa Heights | 0 | 0 | 0 | 0 | 0 | 0 | 0 | 0 | 1.5 | 0 | 0 | Mesa Heights | 69 |  | Mesa Heights | Mesa Heights
Imperial Beach | Li_Battery | 3 |  | 4 | 12 | 2025-02-15 | No | W192 |  | Imperial Beach | 0 | 0 | 0 | 0 | 0 | 0 | 0 | 0 | 3 | 0 | 0 | Imperial Beach | 69 |  | Imperial Beach | Imperial Beach
Core | Hybrid | 160 | 160 | 4 | 640 | 2026-03-01 | No | WALC->2019-G42 |  | Blythe161 | 0 | 0 | 0 | 0 | 0 | 0 | 0 | 160 | 160 | 0 | 0 | Blythe | 161 | YES | Blythe | Blythe
Avocet | Li_Battery | 200 |  | 4 | 800 | 2026-04-15 | No | Q1608 |  | SCE Hinson 220 kV Substation | 0 | 0 | 0 | 0 | 0 | 0 | 0 | 0 | 200 | 0 | 0 | Hinson | 230 |  | Hinson | Hinson
Alpine | Li_Battery | 6 |  | 4 | 24 | 2024-12-31 | No | W248,W249 |  | Alpine | 0 | 0 | 0 | 0 | 0 | 0 | 0 | 0 | 6 | 0 | 0 | Alpine | 69 |  | Alpine | Alpine
Gettysburg Solar Farm | Solar | 20 |  | 0 | 0 | 2025-06-30 | No | WDT1380 |  | Rosamond | 0 | 0 | 0 | 0 | 0 | 0 | 0 | 20 | 0 | 0 | 0 | Antelope | 66 |  | Antelope | Antelope
Radiant Solar | Solar | 3 |  | 0 | 0 | 2025-03-01 | No | WDT1809 |  | Tortilla | 0 | 0 | 0 | 0 | 0 | 3 | 0 | 0 | 0 | 0 | 0 | Tortilla | 115 |  | Tortilla | Tortilla
Cathode | Li_Battery | 200 |  | 4 | 800 | 2024-09-30 | No | UOG |  | Hinson 66kV | 0 | 0 | 0 | 0 | 0 | 0 | 0 | 0 | 200 | 0 | 0 | Hinson | 230 |  | Hinson | Hinson
Anode | Li_Battery | 225 |  | 4 | 900 | 2024-09-01 | No | UOG |  | Springville 66 kV | 0 | 0 | 0 | 0 | 0 | 0 | 0 | 0 | 225 | 0 | 0 | Springville | 230 |  | Springville | Springville
Deer Creek Solar 1 PV | Hybrid | 50 |  | 4 | 200 | 2026-01-26 | No | WDT1384 |  | Poplar-Terra Bella 66kV line | 0 | 0 | 0 | 0 | 0 | 0 | 0 | 50 | 50 | 0 | 0 | Vestal | 230 |  | Vestal | Vestal
Borealis Energy Storage | Li_Battery | 50 |  | 4 | 200 | 2028-06-01 | No | Q1838 |  | Lakeville 115 kV | 0 | 0 | 0 | 0 | 0 | 0 | 0 | 0 | 50 | 0 | 0 | Lakeville | 115 |  | Lakeville | Lakeville
Jaton | Solar | 3 |  | 0 | 0 | 2025-04-15 | No | 2554-WD |  | Tulare Lake 70 kV / 12 kV | 0 | 0 | 0 | 0 | 0 | 3 | 0 | 0 | 0 | 0 | 0 | Gates | 230 |  | Gates | Gates
Scotts Valley Energy | Biomass/biogas | 0.2 |  | 0 | 0 | 2027-04-22 | No | 2371-WD |  | Konocti Sub | 0 | 0.2 | 0 | 0 | 0 | 0 | 0 | 0 | 0 | 0 | 0 | Konocti | 60 |  | Konocti | Konocti
Tesoro Commmons | Solar | 2.6 |  | 0 | 0 | 2025-05-15 | No | 3098-WD |  | Ripon Sub | 0 | 0 | 0 | 0 | 0 | 2.6 | 0 | 0 | 0 | 0 | 0 | Ripon | 115 |  | Ripon | Ripon
Biopower 1 | Biomass/biogas | 3 |  | 0 | 0 | 2025-05-31 | No | 3914-RD |  | Colgate-Challenge 60 kV | 0 | 3 | 0 | 0 | 0 | 3 | 0 | 0 | 0 | 0 | 0 | Colgate | 230 |  | Colgate | Colgate
Gateway Solar |  | 2.975 |  | 0 | 0 | 2025-08-01 | No | 3238-WD |  | Vierra Sub | 0 | 0 | 0 | 0 | 0 | 2.975 | 0 | 0 | 0 | 0 | 0 | Vierra | 115 |  | Vierra | Vierra
Godinho Dairy Digester | Biomass/biogas | 1.988 |  | 0 | 0 | 2025-09-04 | No | 3281-WD |  | Canal Sub 12kV | 0 | 1.988 | 0 | 0 | 0 | 0 | 0 | 0 | 0 | 0 | 0 | Los Banos | 230 |  | Los Banos | Los Banos
Althea Avenue Solar | Solar | 5 |  | 0 | 0 | 2025-10-15 | No | 3170-WD |  | Oro Loma | 0 | 0 | 0 | 0 | 0 | 5 | 0 | 0 | 0 | 0 | 0 | Oro Loma | 70 |  | Oro Loma | Oro Loma
Canyon Road Solar | Solar | 5 |  | 0 | 0 | 2025-12-15 | No | 3042-WD |  | Wright Sub | 0 | 0 | 0 | 0 | 0 | 5 | 0 | 0 | 0 | 0 | 0 | Los Banos | 230 |  | Los Banos | Los Banos
Gabriel Storage | Li_Battery | 165 |  | 4 | 660 | 2027-06-18 | No | Q2113 |  | Rio Hondo Substation 230 kV | 0 | 0 | 0 | 0 | 0 | 0 | 0 | 0 | 165 | 0 | 0 | Rio Hondo | 230 |  | Rio Hondo | Rio Hondo
Marici | Li_Battery | 400 |  | 4 | 1600 | 2027-06-18 | No | Q2116 |  | Walnut Substation 230 kV | 0 | 0 | 0 | 0 | 0 | 0 | 0 | 0 | 400 | 0 | 0 | Walnut | 230 |  | Walnut | Walnut
Homestead Energy Storage | Li_Battery | 15 |  | 4 | 60 | 2026-04-01 | No | WDT1710 |  | Elizabeth Lake 66/16 kV Substation | 0 | 0 | 0 | 0 | 0 | 0 | 0 | 0 | 15 | 0 | 0 | Pardee | 230 |  | Pardee | Pardee
Denali | Li_Battery | 92 |  | 4 | 368 | 2027-12-29 | No | Q1690 |  | Vierra 115 kV | 0 | 0 | 0 | 0 | 0 | 0 | 0 | 0 | 92 | 0 | 0 | Vierra | 115 |  | Vierra | Vierra
North Coast Highway Solar 1 | Solar | 1 |  | 0 | 0 | 2025-03-07 | No | 2399-WD |  | Newburg Sub | 0 | 0 | 0 | 0 | 0 | 1 | 0 | 0 | 0 | 0 | 0 | Humboldt | 60 |  | Humboldt | Humboldt
North Coast Highway Solar 2 | Solar | 0.999 |  | 0 | 0 | 2025-03-07 | No | 2400-WD |  | Newburg Sub | 0 | 0 | 0 | 0 | 0 | 0.999 | 0 | 0 | 0 | 0 | 0 | Humboldt | 60 |  | Humboldt | Humboldt
Foster Clean Power A | Hybrid | 3 | 3 | 4 | 5 | 2024-12-31 | No | 2623-WD |  | Arcata Sub | 0 | 0 | 0 | 0 | 0 | 4 | 0 | 0 | 1.25 | 0 | 0 | Arcata | 60 |  | Arcata | Arcata
East Road Energy Storage | Iron-Air_Battery | 5 |  | 100 | 500 | 2025-12-31 | No | 2390-WD |  | Medocino | 0 | 0 | 0 | 0 | 0 | 0 | 0 | 0 | 0 | 0 | 5 | Mendocino | 60 |  | Mendocino | Mendocino
Gabriel Storage | Li_Battery | 10 |  | 8 | 80 | 2027-06-18 | No | Q2113 |  | Rio Hondo Substation 230 kV | 0 | 0 | 0 | 0 | 0 | 0 | 0 | 0 | 0 | 10 | 0 | Rio Hondo | 230 |  | Rio Hondo | Rio Hondo

## SubSummary
|  |  | Resources in IRP Baseline not in Transmission Constraint Baseline | [15 empty] | Resources not in IRP Baseline (i.e., online, contracted, in-development) | [15 empty] | Resources in Tx Constraint Baseline, but not in IRP Baseline (i.e., resources online before 1/1/24) | [15 empty] | Resources not in Tx Constraint Baseline and not in IRP Baseline (i.e., online after 1/1/24, contracted, or in-development resources) | [15 empty] | Resources in Baseline not mapped and online (9/1/23-12/31/23) not captured in Land-use screens |  |  |  | Resources not in baseline, online before 9/1/23, included in
|  |  |  | Geothermal | Biomass | Wind | Wind | OOS Wind | OOS Wind | Offshore Wind | Offshore Wind | Distributed Solar | Solar | Solar | Battery_4hr | Battery_8hr | LDES | Has |  | Geothermal | Biomass | Wind | Wind | OOS Wind | OOS Wind | Offshore Wind | Offshore Wind | Distributed Solar | Solar | Solar | Battery_4hr | Battery_8hr | LDES | Has |  | Geothermal | Biomass | Wind | Wind | OOS Wind | OOS Wind | Offshore Wind | Offshore Wind | Distributed Solar | Solar | Solar | Battery_4hr | Battery_8hr | LDES | Has |  | Geothermal | Biomass | Wind | Wind | OOS Wind | OOS Wind | Offshore Wind | Offshore Wind | Distributed Solar | Solar | Solar | Battery_4hr | Battery_8hr | LDES | Has |  |  |  | Has |  |  |  | Has
CAISO Study Area | Substation | Voltage |  | FCDS | FCDS | FCDS | EODS | FCDS | EODS | FCDS | EODS | FCDS | FCDS | EODS | FCDS | FCDS | FCDS | Res |  | FCDS | FCDS | FCDS | EODS | FCDS | EODS | FCDS | EODS | FCDS | FCDS | EODS | FCDS | FCDS | FCDS | Res |  | FCDS | FCDS | FCDS | EODS | FCDS | EODS | FCDS | EODS | FCDS | FCDS | EODS | FCDS | FCDS | FCDS | Res |  | FCDS | FCDS | FCDS | EODS | FCDS | EODS | FCDS | EODS | FCDS | FCDS | EODS | FCDS | FCDS | FCDS | Res | Wind | Solar | Geothermal | Res | Wind | Solar | Geothermal | Res
PG&E KERN | 7th Standard | 115 |  | 0 | 0 | 0 | 0 |  |  |  |  | 0 | 0 | 0 | 0 | 0 | 0 | 0 |  | 0 | 0 | 0 | 0 | 0 |  |  |  | 0 | 0 | 0 | 0 | 0 | 0 | 0 |  | 0 | 0 | 0 | 0 | 0 |  |  |  | 0 | 0 | 0 | 0 | 0 | 0 | 0 |  | 0 | 0 | 0 | 0 | 0 |  |  |  | 0 | 0 | 0 | 0 | 0 | 0 | 0 | 0 | 0 | 0 |  | 0 | 0
SCE Metro | Alamitos | 230 |  | 0 | 0 | 0 | 0 |  |  |  |  | 0 | 0 | 0 | 0 | 0 | 0 | 0 |  | 0 | 0 | 0 | 0 | 0 |  |  |  | 0 | 0 | 0 | 82 | 0 | 0 | 1 |  | 0 | 0 | 0 | 0 | 0 |  |  |  | 0 | 0 | 0 | 0 | 0 | 0 | 0 |  | 0 | 0 | 0 | 0 | 0 |  |  |  | 0 | 0 | 0 | 82 | 0 | 0 | 1 | 0 | 0 | 0 |  | 0 | 0
SCE Eastern | Alberhill | 115 |  | 0 | 0 | 0 | 0 |  |  |  |  | 0 | 0 | 0 | 0 | 0 | 0 | 0 |  | 0 | 0 | 0 | 0 | 0 |  |  |  | 0 | 0 | 0 | 0 | 0 | 0 | 0 |  | 0 | 0 | 0 | 0 | 0 |  |  |  | 0 | 0 | 0 | 0 | 0 | 0 | 0 |  | 0 | 0 | 0 | 0 | 0 |  |  |  | 0 | 0 | 0 | 0 | 0 | 0 | 0 | 0 | 0 | 0 |  | 0 | 0
SCE Eastern | Alberhill | 500 |  | 0 | 0 | 0 | 0 |  |  |  |  | 0 | 0 | 0 | 0 | 0 | 0 | 0 |  | 0 | 0 | 0 | 0 | 0 |  |  |  | 0 | 0 | 0 | 0 | 0 | 0 | 0 |  | 0 | 0 | 0 | 0 | 0 |  |  |  | 0 | 0 | 0 | 0 | 0 | 0 | 0 |  | 0 | 0 | 0 | 0 | 0 |  |  |  | 0 | 0 | 0 | 0 | 0 | 0 | 0 | 0 | 0 | 0 |  | 0 | 0
PG&E GBA | Alhambra | 115 |  | 0 | 0 | 0 | 0 |  |  |  |  | 0 | 0 | 0 | 0 | 0 | 0 | 0 |  | 0 | 0 | 0 | 0 | 0 |  |  |  | 0 | 0 | 0 | 0 | 0 | 0 | 0 |  | 0 | 0 | 0 | 0 | 0 |  |  |  | 0 | 0 | 0 | 0 | 0 | 0 | 0 |  | 0 | 0 | 0 | 0 | 0 |  |  |  | 0 | 0 | 0 | 0 | 0 | 0 | 0 | 0 | 0 | 0 |  | 0 | 0
PG&E FRESNO | Alpaugh | 115 |  | 0 | 0 | 0 | 0 |  |  |  |  | 0 | 0 | 0 | 0 | 0 | 0 | 0 |  | 0 | 0 | 0 | 0 | 0 |  |  |  | 3 | 0 | 0 | 10 | 0 | 0 | 1 |  | 0 | 0 | 0 | 0 | 0 |  |  |  | 0 | 0 | 0 | 0 | 0 | 0 | 0 |  | 0 | 0 | 0 | 0 | 0 |  |  |  | 3 | 0 | 0 | 10 | 0 | 0 | 1 | 0 | 0 | 0 |  | 0 | 0
SDGE | Alpine | 69 |  | 0 | 0 | 0 | 0 |  |  |  |  | 0 | 0 | 0 | 0 | 0 | 0 | 0 |  | 0 | 0 | 0 | 0 | 0 |  |  |  | 0 | 0 | 0 | 6 | 0 | 0 | 1 |  | 0 | 0 | 0 | 0 | 0 |  |  |  | 0 | 0 | 0 | 0 | 0 | 0 | 0 |  | 0 | 0 | 0 | 0 | 0 |  |  |  | 0 | 0 | 0 | 6 | 0 | 0 | 1 | 0 | 0 | 0 |  | 0 | 0
PG&E GBA | Altamont Midway (Sandhill) | 230 |  | 0 | 0 | 0 | 0 |  |  |  |  | 0 | 0 | 0 | 0 | 0 | 0 | 0 |  | 0 | 0 | 0 | 0 | 0 |  |  |  | 0 | 0 | 0 | 0 | 0 | 0 | 0 |  | 0 | 0 | 0 | 0 | 0 |  |  |  | 0 | 0 | 0 | 0 | 0 | 0 | 0 |  | 0 | 0 | 0 | 0 | 0 |  |  |  | 0 | 0 | 0 | 0 | 0 | 0 | 0 | 0 | 0 | 0 |  | 0 | 0
SCE Northern | Antelope | 66 |  | 0 | 0 | 0 | 0 |  |  |  |  | 2.5 | 0 | 0 | 0 | 0 | 0 | 1 |  | 0 | 0 | 0 | 0 | 0 |  |  |  | 0 | 0 | 20 | 0 | 0 | 0 | 1 |  | 0 | 0 | 0 | 0 | 0 |  |  |  | 0 | 0 | 0 | 0 | 0 | 0 | 0 |  | 0 | 0 | 0 | 0 | 0 |  |  |  | 0 | 0 | 20 | 0 | 0 | 0 | 1 | 0 | 0 | 0 |  | 0 | 0
SCE Northern | Antelope | 230 |  | 0 | 0 | 0 | 0 |  |  |  |  | 0 | 125 | 0 | 80 | 0 | 0 | 1 |  | 0 | 0 | 0 | 0 | 0 |  |  |  | 6 | 56 | 0 | 28 | 0 | 0 | 1 |  | 0 | 0 | 0 | 0 | 0 |  |  |  | 1 | 56 | 0 | 28 | 0 | 0 | 1 |  | 0 | 0 | 0 | 0 | 0 |  |  |  | 5 | 0 | 0 | 0 | 0 | 0 | 1 | 0 | 131 | 0 |  | 0 | 0
SCE Northern | Antelope | 500 |  | 0 | 0 | 0 | 0 |  |  |  |  | 0 | 0 | 0 | 0 | 0 | 0 | 0 |  | 0 | 0 | 0 | 0 | 0 |  |  |  | 0 | 0 | 0 | 0 | 0 | 0 | 0 |  | 0 | 0 | 0 | 0 | 0 |  |  |  | 0 | 0 | 0 | 0 | 0 | 0 | 0 |  | 0 | 0 | 0 | 0 | 0 |  |  |  | 0 | 0 | 0 | 0 | 0 | 0 | 0 | 0 | 0 | 0 |  | 0 | 0
PG&E NGBA | Arcata | 60 |  | 0 | 0 | 0 | 0 |  |  |  |  | 0 | 0 | 0 | 0 | 0 | 0 | 0 |  | 0 | 0 | 0 | 0 | 0 |  |  |  | 7 | 0 | 0 | 2.5 | 0 | 0 | 1 |  | 0 | 0 | 0 | 0 | 0 |  |  |  | 0 | 0 | 0 | 0 | 0 | 0 | 0 |  | 0 | 0 | 0 | 0 | 0 |  |  |  | 7 | 0 | 0 | 2.5 | 0 | 0 | 1 | 0 | 0 | 0 |  | 0 | 0
PG&E KERN | Arco | 230 |  | 0 | 0 | 0 | 0 |  |  |  |  | 0 | 43.2 | 21.7 | 25 | 0 | 0 | 1 |  | 0 | 0 | 0 | 0 | 0 |  |  |  | 4.79 | 0 | 0 | 0 | 0 | 0 | 1 |  | 0 | 0 | 0 | 0 | 0 |  |  |  | 0 | 0 | 0 | 0 | 0 | 0 | 0 |  | 0 | 0 | 0 | 0 | 0 |  |  |  | 4.79 | 0 | 0 | 0 | 0 | 0 | 1 | 0 | 65 | 0 |  | 0 | 0
PG&E KERN | Arco | 70 |  | 0 | 0 | 0 | 0 |  |  |  |  | 0 | 27 | 33 | 38 | 0 | 0 | 1 |  | 0 | 0 | 0 | 0 | 0 |  |  |  | 0 | 0 | 0 | 2 | 0 | 0 | 1 |  | 0 | 0 | 0 | 0 | 0 |  |  |  | 0 | 0 | 0 | 0 | 0 | 0 | 0 |  | 0 | 0 | 0 | 0 | 0 |  |  |  | 0 | 0 | 0 | 2 | 0 | 0 | 1 | 0 | 60 | 0 |  | 0 | 0
SCE Metro | ArcoGen | 230 |  | 0 | 0 | 0 | 0 |  |  |  |  | 0 | 0 | 0 | 0 | 0 | 0 | 0 |  | 0 | 0 | 0 | 0 | 0 |  |  |  | 0 | 0 | 0 | 0 | 0 | 0 | 0 |  | 0 | 0 | 0 | 0 | 0 |  |  |  | 0 | 0 | 0 | 0 | 0 | 0 | 0 |  | 0 | 0 | 0 | 0 | 0 |  |  |  | 0 | 0 | 0 | 0 | 0 | 0 | 0 | 0 | 0 | 0 |  | 0 | 0
SDGE | Artesian | 230 |  | 0 | 0 | 0 | 0 |  |  |  |  | 0 | 0 | 0 | 0 | 0 | 0 | 0 |  | 0 | 0 | 0 | 0 | 0 |  |  |  | 0 | 0 | 0 | 0 | 0 | 0 | 0 |  | 0 | 0 | 0 | 0 | 0 |  |  |  | 0 | 0 | 0 | 0 | 0 | 0 | 0 |  | 0 | 0 | 0 | 0 | 0 |  |  |  | 0 | 0 | 0 | 0 | 0 | 0 | 0 | 0 | 0 | 0 |  | 0 | 0
SDGE | Artesian | 69 |  | 0 | 0 | 0 | 0 |  |  |  |  | 0 | 0 | 0 | 0 | 0 | 0 | 0 |  | 0 | 0 | 0 | 0 | 0 |  |  |  | 0 | 0 | 0 | 0 | 0 | 0 | 0 |  | 0 | 0 | 0 | 0 | 0 |  |  |  | 0 | 0 | 0 | 0 | 0 | 0 | 0 |  | 0 | 0 | 0 | 0 | 0 |  |  |  | 0 | 0 | 0 | 0 | 0 | 0 | 0 | 0 | 0 | 0 |  | 0 | 0
PG&E FRESNO | Ashlan | 230 |  | 0 | 0 | 0 | 0 |  |  |  |  | 0 | 0 | 0 | 0 | 0 | 0 | 0 |  | 0 | 0 | 0 | 0 | 0 |  |  |  | 0 | 0 | 0 | 0 | 0 | 0 | 0 |  | 0 | 0 | 0 | 0 | 0 |  |  |  | 0 | 0 | 0 | 0 | 0 | 0 | 0 |  | 0 | 0 | 0 | 0 | 0 |  |  |  | 0 | 0 | 0 | 0 | 0 | 0 | 0 | 0 | 0 | 0 |  | 0 | 0
PG&E NGBA | Atlantic | 115 |  | 0 | 0 | 0 | 0 |  |  |  |  | 0 | 0 | 0 | 0 | 0 | 0 | 0 |  | 0 | 0 | 0 | 0 | 0 |  |  |  | 0 | 0 | 0 | 0 | 0 | 0 | 0 |  | 0 | 0 | 0 | 0 | 0 |  |  |  | 0 | 0 | 0 | 0 | 0 | 0 | 0 |  | 0 | 0 | 0 | 0 | 0 |  |  |  | 0 | 0 | 0 | 0 | 0 | 0 | 0 | 0 | 0 | 0 |  | 0 | 0
PG&E NGBA | Atlantic | 230 |  | 0 | 0 | 0 | 0 |  |  |  |  | 0 | 0 | 0 | 0 | 0 | 0 | 0 |  | 0 | 0 | 0 | 0 | 0 |  |  |  | 0 | 0 | 0 | 0 | 0 | 0 | 0 |  | 0 | 0 | 0 | 0 | 0 |  |  |  | 0 | 0 | 0 | 0 | 0 | 0 | 0 |  | 0 | 0 | 0 | 0 | 0 |  |  |  | 0 | 0 | 0 | 0 | 0 | 0 | 0 | 0 | 0 | 0 |  | 0 | 0
PG&E NGBA | Atlantic | 60 |  | 0 | 0 | 0 | 0 |  |  |  |  | 0 | 0 | 0 | 0 | 0 | 0 | 0 |  | 0 | 0 | 0 | 0 | 0 |  |  |  | 0 | 0 | 0 | 0 | 0 | 0 | 0 |  | 0 | 0 | 0 | 0 | 0 |  |  |  | 0 | 0 | 0 | 0 | 0 | 0 | 0 |  | 0 | 0 | 0 | 0 | 0 |  |  |  | 0 | 0 | 0 | 0 | 0 | 0 | 0 | 0 | 0 | 0 |  | 0 | 0
PG&E FRESNO | Atwater | 115 |  | 0 | 0 | 0 | 0 |  |  |  |  | 0 | 0 | 0 | 0 | 0 | 0 | 0 |  | 0 | 0 | 0 | 0 | 0 |  |  |  | 2 | 0 | 0 | 0 | 0 | 0 | 1 |  | 0 | 0 | 0 | 0 | 0 |  |  |  | 0 | 0 | 0 | 0 | 0 | 0 | 0 |  | 0 | 0 | 0 | 0 | 0 |  |  |  | 2 | 0 | 0 | 0 | 0 | 0 | 1 | 0 | 0 | 0 |  | 0 | 0
PG&E GBA | Avena | 115 |  | 0 | 0 | 0 | 0 |  |  |  |  | 0 | 0 | 0 | 0 | 0 | 0 | 0 |  | 0 | 0 | 0 | 0 | 0 |  |  |  | 0 | 0 | 0 | 0 | 0 | 0 | 0 |  | 0 | 0 | 0 | 0 | 0 |  |  |  | 0 | 0 | 0 | 0 | 0 | 0 | 0 |  | 0 | 0 | 0 | 0 | 0 |  |  |  | 0 | 0 | 0 | 0 | 0 | 0 | 0 | 0 | 0 | 0 |  | 0 | 0
SDGE | Avocado | 69 |  | 0 | 0 | 0 | 0 |  |  |  |  | 0 | 0 | 0 | 0 | 0 | 0 | 0 |  | 0 | 0 | 0 | 0 | 0 |  |  |  | 0 | 0 | 0 | 0 | 0 | 0 | 0 |  | 0 | 0 | 0 | 0 | 0 |  |  |  | 0 | 0 | 0 | 0 | 0 | 0 | 0 |  | 0 | 0 | 0 | 0 | 0 |  |  |  | 0 | 0 | 0 | 0 | 0 | 0 | 0 | 0 | 0 | 0 |  | 0 | 0
PG&E NGBA | Bahia | 230 |  | 0 | 0 | 0 | 0 |  |  |  |  | 0 | 0 | 0 | 0 | 0 | 0 | 0 |  | 0 | 0 | 0 | 0 | 0 |  |  |  | 0 | 0 | 0 | 0 | 0 | 0 | 0 |  | 0 | 0 | 0 | 0 | 0 |  |  |  | 0 | 0 | 0 | 0 | 0 | 0 | 0 |  | 0 | 0 | 0 | 0 | 0 |  |  |  | 0 | 0 | 0 | 0 | 0 | 0 | 0 | 0 | 0 | 0 |  | 0 | 0
SCE Northern | Bailey | 230 |  | 0 | 0 | 0 | 0 |  |  |  |  | 0 | 0 | 0 | 0 | 0 | 0 | 0 |  | 0 | 0 | 0 | 0 | 0 |  |  |  | 0 | 0 | 0 | 0 | 0 | 0 | 0 |  | 0 | 0 | 0 | 0 | 0 |  |  |  | 0 | 0 | 0 | 0 | 0 | 0 | 0 |  | 0 | 0 | 0 | 0 | 0 |  |  |  | 0 | 0 | 0 | 0 | 0 | 0 | 0 | 0 | 0 | 0 |  | 0 | 0
SCE NOL | Baker | 115 |  | 0 | 0 | 0 | 0 |  |  |  |  | 0 | 0 | 0 | 0 | 0 | 0 | 0 |  | 0 | 0 | 0 | 0 | 0 |  |  |  | 0 | 0 | 0 | 0 | 0 | 0 | 0 |  | 0 | 0 | 0 | 0 | 0 |  |  |  | 0 | 0 | 0 | 0 | 0 | 0 | 0 |  | 0 | 0 | 0 | 0 | 0 |  |  |  | 0 | 0 | 0 | 0 | 0 | 0 | 0 | 0 | 0 | 0 |  | 0 | 0
PG&E KERN | Bakersfield | 230 |  | 0 | 0 | 0 | 0 |  |  |  |  | 0 | 0 | 0 | 0 | 0 | 0 | 0 |  | 0 | 0 | 0 | 0 | 0 |  |  |  | 0 | 0 | 0 | 0 | 0 | 0 | 0 |  | 0 | 0 | 0 | 0 | 0 |  |  |  | 0 | 0 | 0 | 0 | 0 | 0 | 0 |  | 0 | 0 | 0 | 0 | 0 |  |  |  | 0 | 0 | 0 | 0 | 0 | 0 | 0 | 0 | 0 | 0 |  | 0 | 0
PG&E FRESNO | Balch | 230 |  | 0 | 0 | 0 | 0 |  |  |  |  | 0 | 0 | 0 | 0 | 0 | 0 | 0 |  | 0 | 0 | 0 | 0 | 0 |  |  |  | 0 | 0 | 0 | 0 | 0 | 0 | 0 |  | 0 | 0 | 0 | 0 | 0 |  |  |  | 0 | 0 | 0 | 0 | 0 | 0 | 0 |  | 0 | 0 | 0 | 0 | 0 |  |  |  | 0 | 0 | 0 | 0 | 0 | 0 | 0 | 0 | 0 | 0 |  | 0 | 0
SCE Eastern | Bannister | 230 |  | 0 | 0 | 0 | 0 |  |  |  |  | 0 | 0 | 0 | 0 | 0 | 0 | 0 |  | 0 | 0 | 0 | 0 | 0 |  |  |  | 0 | 0 | 0 | 0 | 0 | 0 | 0 |  | 0 | 0 | 0 | 0 | 0 |  |  |  | 0 | 0 | 0 | 0 | 0 | 0 | 0 |  | 0 | 0 | 0 | 0 | 0 |  |  |  | 0 | 0 | 0 | 0 | 0 | 0 | 0 | 0 | 0 | 0 |  | 0 | 0
SCE Metro | Barre | 230 |  | 0 | 0 | 0 | 0 |  |  |  |  | 0 | 0 | 0 | 0 | 0 | 0 | 0 |  | 0 | 0 | 0 | 0 | 0 |  |  |  | 0 | 10 | 10 | 10 | 0 | 0 | 1 |  | 0 | 0 | 0 | 0 | 0 |  |  |  | 0 | 0 | 10 | 0 | 0 | 0 | 1 |  | 0 | 0 | 0 | 0 | 0 |  |  |  | 0 | 10 | 0 | 10 | 0 | 0 | 1 | 0 | 10 | 0 |  | 0 | 10
SDGE | Bay Boulevard | 69 |  | 0 | 0 | 0 | 0 |  |  |  |  | 0 | 0 | 0 | 0 | 0 | 0 | 0 |  | 0 | 0 | 0 | 0 | 0 |  |  |  | 0 | 0 | 0 | 0 | 0 | 0 | 0 |  | 0 | 0 | 0 | 0 | 0 |  |  |  | 0 | 0 | 0 | 0 | 0 | 0 | 0 |  | 0 | 0 | 0 | 0 | 0 |  |  |  | 0 | 0 | 0 | 0 | 0 | 0 | 0 | 0 | 0 | 0 |  | 0 | 0
SDGE | Bay Boulevard | 230 |  | 0 | 0 | 0 | 0 |  |  |  |  | 0 | 0 | 0 | 0 | 0 | 0 | 0 |  | 0 | 0 | 0 | 0 | 0 |  |  |  | 0 | 0 | 0 | 0 | 0 | 0 | 0 |  | 0 | 0 | 0 | 0 | 0 |  |  |  | 0 | 0 | 0 | 0 | 0 | 0 | 0 |  | 0 | 0 | 0 | 0 | 0 |  |  |  | 0 | 0 | 0 | 0 | 0 | 0 | 0 | 0 | 0 | 0 |  | 0 | 0
SCE EOP | Beatty | 138 |  | 0 | 0 | 0 | 0 |  |  |  |  | 0 | 0 | 0 | 0 | 0 | 0 | 0 |  | 0 | 0 | 0 | 0 | 0 |  |  |  | 0 | 0 | 0 | 0 | 0 | 0 | 0 |  | 0 | 0 | 0 | 0 | 0 |  |  |  | 0 | 0 | 0 | 0 | 0 | 0 | 0 |  | 0 | 0 | 0 | 0 | 0 |  |  |  | 0 | 0 | 0 | 0 | 0 | 0 | 0 | 0 | 0 | 0 |  | 0 | 0
SCE EOP | Beatty | 230 |  | 0 | 0 | 0 | 0 |  |  |  |  | 0 | 0 | 0 | 0 | 0 | 0 | 0 |  | 0 | 0 | 0 | 0 | 0 |  |  |  | 0 | 0 | 0 | 0 | 0 | 0 | 0 |  | 0 | 0 | 0 | 0 | 0 |  |  |  | 0 | 0 | 0 | 0 | 0 | 0 | 0 |  | 0 | 0 | 0 | 0 | 0 |  |  |  | 0 | 0 | 0 | 0 | 0 | 0 | 0 | 0 | 0 | 0 |  | 0 | 0
PG&E NGBA | Belden | 230 |  | 0 | 0 | 0 | 0 |  |  |  |  | 0 | 0 | 0 | 0 | 0 | 0 | 0 |  | 0 | 0 | 0 | 0 | 0 |  |  |  | 0 | 0 | 0 | 0 | 0 | 0 | 0 |  | 0 | 0 | 0 | 0 | 0 |  |  |  | 0 | 0 | 0 | 0 | 0 | 0 | 0 |  | 0 | 0 | 0 | 0 | 0 |  |  |  | 0 | 0 | 0 | 0 | 0 | 0 | 0 | 0 | 0 | 0 |  | 0 | 0
PG&E NGBA | Bell | 115 |  | 0 | 0 | 0 | 0 |  |  |  |  | 0 | 0 | 0 | 0 | 0 | 0 | 0 |  | 0 | 0 | 0 | 0 | 0 |  |  |  | 0 | 0 | 0 | 0 | 0 | 0 | 0 |  | 0 | 0 | 0 | 0 | 0 |  |  |  | 0 | 0 | 0 | 0 | 0 | 0 | 0 |  | 0 | 0 | 0 | 0 | 0 |  |  |  | 0 | 0 | 0 | 0 | 0 | 0 | 0 | 0 | 0 | 0 |  | 0 | 0
PG&E NGBA | Bellevue | 115 |  | 0 | 0 | 0 | 0 |  |  |  |  | 0 | 0 | 0 | 0 | 0 | 0 | 0 |  | 0 | 0 | 0 | 0 | 0 |  |  |  | 0 | 0 | 0 | 0 | 0 | 0 | 0 |  | 0 | 0 | 0 | 0 | 0 |  |  |  | 0 | 0 | 0 | 0 | 0 | 0 | 0 |  | 0 | 0 | 0 | 0 | 0 |  |  |  | 0 | 0 | 0 | 0 | 0 | 0 | 0 | 0 | 0 | 0 |  | 0 | 0
PG&E GBA | Bellota | 115 |  | 0 | 2.8 | 0 | 0 |  |  |  |  | 0 | 0 | 0 | 0 | 0 | 0 | 1 |  | 0 | 0 | 0 | 0 | 0 |  |  |  | 0 | 0 | 0 | 0 | 0 | 0 | 0 |  | 0 | 0 | 0 | 0 | 0 |  |  |  | 0 | 0 | 0 | 0 | 0 | 0 | 0 |  | 0 | 0 | 0 | 0 | 0 |  |  |  | 0 | 0 | 0 | 0 | 0 | 0 | 0 | 0 | 0 | 0 |  | 0 | 0
PG&E GBA | Bellota | 230 |  | 0 | 0 | 0 | 0 |  |  |  |  | 0 | 0 | 0 | 0 | 0 | 0 | 0 |  | 0 | 0 | 0 | 0 | 0 |  |  |  | 0 | 0 | 0 | 0 | 0 | 0 | 0 |  | 0 | 0 | 0 | 0 | 0 |  |  |  | 0 | 0 | 0 | 0 | 0 | 0 | 0 |  | 0 | 0 | 0 | 0 | 0 |  |  |  | 0 | 0 | 0 | 0 | 0 | 0 | 0 | 0 | 0 | 0 |  | 0 | 0
SCE Northern | Big Creek | 230 |  | 0 | 0 | 0 | 0 |  |  |  |  | 0 | 0 | 0 | 0 | 0 | 0 | 0 |  | 0 | 0 | 0 | 0 | 0 |  |  |  | 0 | 0 | 0 | 0 | 0 | 0 | 0 |  | 0 | 0 | 0 | 0 | 0 |  |  |  | 0 | 0 | 0 | 0 | 0 | 0 | 0 |  | 0 | 0 | 0 | 0 | 0 |  |  |  | 0 | 0 | 0 | 0 | 0 | 0 | 0 | 0 | 0 | 0 |  | 0 | 0
PG&E FRESNO | Biola | 70 |  | 0 | 0 | 0 | 0 |  |  |  |  | 0 | 0 | 0 | 0 | 0 | 0 | 0 |  | 0 | 0 | 0 | 0 | 0 |  |  |  | 0 | 0 | 0 | 0 | 0 | 0 | 0 |  | 0 | 0 | 0 | 0 | 0 |  |  |  | 0 | 0 | 0 | 0 | 0 | 0 | 0 |  | 0 | 0 | 0 | 0 | 0 |  |  |  | 0 | 0 | 0 | 0 | 0 | 0 | 0 | 0 | 0 | 0 |  | 0 | 0
PG&E GBA | Birds Landing | 230 |  | 0 | 0 | 0 | 0 |  |  |  |  | 0 | 0 | 0 | 0 | 0 | 0 | 0 |  | 0 | 0 | 90.8 | 0 | 0 |  |  |  | 0 | 0 | 0 | 0 | 0 | 0 | 1 |  | 0 | 0 | 0 | 0 | 0 |  |  |  | 0 | 0 | 0 | 0 | 0 | 0 | 0 |  | 0 | 0 | 90.8 | 0 | 0 |  |  |  | 0 | 0 | 0 | 0 | 0 | 0 | 1 | 0 | 0 | 0 |  | 0 | 0
SCE Northern | Bliss | 66 |  | 0 | 0 | 0 | 0 |  |  |  |  | 0 | 0 | 0 | 0 | 0 | 0 | 0 |  | 0 | 0 | 0 | 0 | 0 |  |  |  | 0 | 0 | 0 | 0 | 0 | 0 | 0 |  | 0 | 0 | 0 | 0 | 0 |  |  |  | 0 | 0 | 0 | 0 | 0 | 0 | 0 |  | 0 | 0 | 0 | 0 | 0 |  |  |  | 0 | 0 | 0 | 0 | 0 | 0 | 0 | 0 | 0 | 0 |  | 0 | 0
SCE Eastern | Blythe | 161 |  | 0 | 0 | 0 | 0 |  |  |  |  | 0 | 0 | 0 | 0 | 0 | 0 | 0 |  | 0 | 0 | 0 | 0 | 0 |  |  |  | 0 | 0 | 160 | 160 | 0 | 0 | 1 |  | 0 | 0 | 0 | 0 | 0 |  |  |  | 0 | 0 | 0 | 0 | 0 | 0 | 0 |  | 0 | 0 | 0 | 0 | 0 |  |  |  | 0 | 0 | 160 | 160 | 0 | 0 | 1 | 0 | 0 | 0 |  | 0 | 0
PG&E NGBA | Bogue | 115 |  | 0 | 0 | 0 | 0 |  |  |  |  | 0 | 0 | 0 | 0 | 0 | 0 | 0 |  | 0 | 0 | 0 | 0 | 0 |  |  |  | 0 | 0 | 0 | 0 | 0 | 0 | 0 |  | 0 | 0 | 0 | 0 | 0 |  |  |  | 0 | 0 | 0 | 0 | 0 | 0 | 0 |  | 0 | 0 | 0 | 0 | 0 |  |  |  | 0 | 0 | 0 | 0 | 0 | 0 | 0 | 0 | 0 | 0 |  | 0 | 0
PG&E FRESNO | Borden | 230 |  | 0 | 0 | 0 | 0 |  |  |  |  | 0 | 0 | 0 | 0 | 0 | 0 | 0 |  | 0 | 0 | 0 | 0 | 0 |  |  |  | 0 | 0 | 0 | 0 | 0 | 0 | 0 |  | 0 | 0 | 0 | 0 | 0 |  |  |  | 0 | 0 | 0 | 0 | 0 | 0 | 0 |  | 0 | 0 | 0 | 0 | 0 |  |  |  | 0 | 0 | 0 | 0 | 0 | 0 | 0 | 0 | 0 | 0 |  | 0 | 0
PG&E FRESNO | Borden | 70 |  | 0 | 0 | 0 | 0 |  |  |  |  | 0 | 0 | 0 | 0 | 0 | 0 | 0 |  | 0 | 0 | 0 | 0 | 0 |  |  |  | 0 | 0 | 0 | 0 | 0 | 0 | 0 |  | 0 | 0 | 0 | 0 | 0 |  |  |  | 0 | 0 | 0 | 0 | 0 | 0 | 0 |  | 0 | 0 | 0 | 0 | 0 |  |  |  | 0 | 0 | 0 | 0 | 0 | 0 | 0 | 0 | 0 | 0 |  | 0 | 0
SDGE | Boulevard East | 138 |  | 0 | 0 | 0 | 0 |  |  |  |  | 0 | 0 | 0 | 0 | 0 | 0 | 0 |  | 0 | 0 | 0 | 0 | 0 |  |  |  | 0 | 0 | 0 | 0 | 0 | 0 | 0 |  | 0 | 0 | 0 | 0 | 0 |  |  |  | 0 | 0 | 0 | 0 | 0 | 0 | 0 |  | 0 | 0 | 0 | 0 | 0 |  |  |  | 0 | 0 | 0 | 0 | 0 | 0 | 0 | 0 | 0 | 0 |  | 0 | 0
SDGE | Boulevard East | 69 |  | 0 | 0 | 0 | 0 |  |  |  |  | 0 | 0 | 0 | 0 | 0 | 0 | 0 |  | 0 | 0 | 0 | 0 | 0 |  |  |  | 0 | 0 | 0 | 9.75 | 0 | 0 | 1 |  | 0 | 0 | 0 | 0 | 0 |  |  |  | 0 | 0 | 0 | 0 | 0 | 0 | 0 |  | 0 | 0 | 0 | 0 | 0 |  |  |  | 0 | 0 | 0 | 9.75 | 0 | 0 | 1 | 0 | 0 | 0 |  | 0 | 0
PG&E GBA | Brentwood | 230 |  | 0 | 0 | 0 | 0 |  |  |  |  | 0 | 0 | 0 | 0 | 0 | 0 | 0 |  | 0 | 0 | 0 | 0 | 0 |  |  |  | 0 | 0 | 0 | 0 | 0 | 0 | 0 |  | 0 | 0 | 0 | 0 | 0 |  |  |  | 0 | 0 | 0 | 0 | 0 | 0 | 0 |  | 0 | 0 | 0 | 0 | 0 |  |  |  | 0 | 0 | 0 | 0 | 0 | 0 | 0 | 0 | 0 | 0 |  | 0 | 0
PG&E NGBA | Bridgeville | 115 |  | 0 | 0 | 0 | 0 |  |  |  |  | 0 | 0 | 0 | 0 | 0 | 0 | 0 |  | 0 | 0 | 0 | 0 | 0 |  |  |  | 0 | 0 | 0 | 0 | 0 | 0 | 0 |  | 0 | 0 | 0 | 0 | 0 |  |  |  | 0 | 0 | 0 | 0 | 0 | 0 | 0 |  | 0 | 0 | 0 | 0 | 0 |  |  |  | 0 | 0 | 0 | 0 | 0 | 0 | 0 | 0 | 0 | 0 |  | 0 | 0
PG&E NGBA | Brighton | 115 |  | 0 | 0 | 0 | 0 |  |  |  |  | 0 | 0 | 0 | 0 | 0 | 0 | 0 |  | 0 | 0 | 0 | 0 | 0 |  |  |  | 0 | 0 | 0 | 0 | 0 | 0 | 0 |  | 0 | 0 | 0 | 0 | 0 |  |  |  | 0 | 0 | 0 | 0 | 0 | 0 | 0 |  | 0 | 0 | 0 | 0 | 0 |  |  |  | 0 | 0 | 0 | 0 | 0 | 0 | 0 | 0 | 0 | 0 |  | 0 | 0
PG&E NGBA | Brighton | 230 |  | 0 | 0 | 0 | 0 |  |  |  |  | 0 | 0 | 0 | 0 | 0 | 0 | 0 |  | 0 | 0 | 0 | 0 | 0 |  |  |  | 0 | 0 | 0 | 0 | 0 | 0 | 0 |  | 0 | 0 | 0 | 0 | 0 |  |  |  | 0 | 0 | 0 | 0 | 0 | 0 | 0 |  | 0 | 0 | 0 | 0 | 0 |  |  |  | 0 | 0 | 0 | 0 | 0 | 0 | 0 | 0 | 0 | 0 |  | 0 | 0
PG&E NGBA | Brunswick | 115 |  | 0 | 0 | 0 | 0 |  |  |  |  | 0 | 0 | 0 | 0 | 0 | 0 | 0 |  | 0 | 0 | 0 | 0 | 0 |  |  |  | 0 | 0 | 0 | 0 | 0 | 0 | 0 |  | 0 | 0 | 0 | 0 | 0 |  |  |  | 0 | 0 | 0 | 0 | 0 | 0 | 0 |  | 0 | 0 | 0 | 0 | 0 |  |  |  | 0 | 0 | 0 | 0 | 0 | 0 | 0 | 0 | 0 | 0 |  | 0 | 0
PG&E NGBA | Bucks Creek | 230 |  | 0 | 0 | 0 | 0 |  |  |  |  | 0 | 0 | 0 | 0 | 0 | 0 | 0 |  | 0 | 0 | 0 | 0 | 0 |  |  |  | 0 | 0 | 0 | 0 | 0 | 0 | 0 |  | 0 | 0 | 0 | 0 | 0 |  |  |  | 0 | 0 | 0 | 0 | 0 | 0 | 0 |  | 0 | 0 | 0 | 0 | 0 |  |  |  | 0 | 0 | 0 | 0 | 0 | 0 | 0 | 0 | 0 | 0 |  | 0 | 0
PG&E KERN | Buena Vista | 230 |  | 0 | 0 | 0 | 0 |  |  |  |  | 0 | 0 | 0 | 0 | 0 | 0 | 0 |  | 0 | 0 | 0 | 0 | 0 |  |  |  | 0 | 0 | 0 | 0 | 0 | 0 | 0 |  | 0 | 0 | 0 | 0 | 0 |  |  |  | 0 | 0 | 0 | 0 | 0 | 0 | 0 |  | 0 | 0 | 0 | 0 | 0 |  |  |  | 0 | 0 | 0 | 0 | 0 | 0 | 0 | 0 | 0 | 0 |  | 0 | 0
PG&E FRESNO | Bullard | 115 |  | 0 | 0 | 0 | 0 |  |  |  |  | 0 | 0 | 0 | 0 | 0 | 0 | 0 |  | 0 | 0 | 0 | 0 | 0 |  |  |  | 0 | 0 | 0 | 0 | 0 | 0 | 0 |  | 0 | 0 | 0 | 0 | 0 |  |  |  | 0 | 0 | 0 | 0 | 0 | 0 | 0 |  | 0 | 0 | 0 | 0 | 0 |  |  |  | 0 | 0 | 0 | 0 | 0 | 0 | 0 | 0 | 0 | 0 |  | 0 | 0
PG&E GBA | Burlingame | 115 |  | 0 | 0 | 0 | 0 |  |  |  |  | 0 | 0 | 0 | 0 | 0 | 0 | 0 |  | 0 | 0 | 0 | 0 | 0 |  |  |  | 0 | 0 | 0 | 0 | 0 | 0 | 0 |  | 0 | 0 | 0 | 0 | 0 |  |  |  | 0 | 0 | 0 | 0 | 0 | 0 | 0 |  | 0 | 0 | 0 | 0 | 0 |  |  |  | 0 | 0 | 0 | 0 | 0 | 0 | 0 | 0 | 0 | 0 |  | 0 | 0
PG&E NGBA | Burney Forest | 230 |  | 0 | 2.88 | 0 | 0 |  |  |  |  | 0 | 0 | 0 | 0 | 0 | 0 | 1 |  | 0 | 0 | 0 | 0 | 0 |  |  |  | 0 | 0 | 0 | 0 | 0 | 0 | 0 |  | 0 | 0 | 0 | 0 | 0 |  |  |  | 0 | 0 | 0 | 0 | 0 | 0 | 0 |  | 0 | 0 | 0 | 0 | 0 |  |  |  | 0 | 0 | 0 | 0 | 0 | 0 | 0 | 0 | 0 | 0 |  | 0 | 0
PG&E NGBA | Butte | 115 |  | 0 | 0 | 0 | 0 |  |  |  |  | 0 | 0 | 0 | 0 | 0 | 0 | 0 |  | 0 | 0 | 0 | 0 | 0 |  |  |  | 0 | 0 | 0 | 0 | 0 | 0 | 0 |  | 0 | 0 | 0 | 0 | 0 |  |  |  | 0 | 0 | 0 | 0 | 0 | 0 | 0 |  | 0 | 0 | 0 | 0 | 0 |  |  |  | 0 | 0 | 0 | 0 | 0 | 0 | 0 | 0 | 0 | 0 |  | 0 | 0
PG&E KERN | Cabrillo | 115 |  | 0 | 0 | 0 | 0 |  |  |  |  | 0 | 0 | 0 | 0 | 0 | 0 | 0 |  | 0 | 0 | 0 | 0 | 0 |  |  |  | 0 | 0 | 0 | 0 | 0 | 0 | 0 |  | 0 | 0 | 0 | 0 | 0 |  |  |  | 0 | 0 | 0 | 0 | 0 | 0 | 0 |  | 0 | 0 | 0 | 0 | 0 |  |  |  | 0 | 0 | 0 | 0 | 0 | 0 | 0 | 91.2 | 0 | 0 |  | 0 | 0
PG&E FRESNO | Cal Flats | 230 |  | 0 | 0 | 0 | 0 |  |  |  |  | 0 | 0 | 0 | 0 | 0 | 0 | 0 |  | 0 | 0 | 0 | 0 | 0 |  |  |  | 0 | 0 | 0 | 0 | 0 | 0 | 0 |  | 0 | 0 | 0 | 0 | 0 |  |  |  | 0 | 0 | 0 | 0 | 0 | 0 | 0 |  | 0 | 0 | 0 | 0 | 0 |  |  |  | 0 | 0 | 0 | 0 | 0 | 0 | 0 | 0 | 0 | 0 |  | 0 | 0
SCE NOL | Calcite | 230 |  | 0 | 0 | 0 | 0 |  |  |  |  | 0 | 0 | 0 | 0 | 0 | 0 | 0 |  | 0 | 0 | 0 | 0 | 0 |  |  |  | 0 | 0 | 0 | 0 | 0 | 0 | 0 |  | 0 | 0 | 0 | 0 | 0 |  |  |  | 0 | 0 | 0 | 0 | 0 | 0 | 0 |  | 0 | 0 | 0 | 0 | 0 |  |  |  | 0 | 0 | 0 | 0 | 0 | 0 | 0 | 0 | 0 | 0 |  | 0 | 0
PG&E KERN | Caliente | 230 |  | 0 | 0 | 0 | 0 |  |  |  |  | 0 | 0 | 0 | 0 | 0 | 0 | 0 |  | 0 | 0 | 0 | 0 | 0 |  |  |  | 0 | 0 | 0 | 0 | 0 | 0 | 0 |  | 0 | 0 | 0 | 0 | 0 |  |  |  | 0 | 0 | 0 | 0 | 0 | 0 | 0 |  | 0 | 0 | 0 | 0 | 0 |  |  |  | 0 | 0 | 0 | 0 | 0 | 0 | 0 | 0 | 0 | 0 |  | 0 | 0
PG&E FRESNO | California Ave | 115 |  | 0 | 0 | 0 | 0 |  |  |  |  | 0 | 0 | 0 | 0 | 0 | 0 | 0 |  | 0 | 0 | 0 | 0 | 0 |  |  |  | 0 | 0 | 0 | 0 | 0 | 0 | 0 |  | 0 | 0 | 0 | 0 | 0 |  |  |  | 0 | 0 | 0 | 0 | 0 | 0 | 0 |  | 0 | 0 | 0 | 0 | 0 |  |  |  | 0 | 0 | 0 | 0 | 0 | 0 | 0 | 0 | 0 | 0 |  | 0 | 0
PG&E KERN | Callender | 115 |  | 0 | 0 | 0 | 0 |  |  |  |  | 0 | 0 | 0 | 0 | 0 | 0 | 0 |  | 0 | 0 | 0 | 0 | 0 |  |  |  | 0 | 0 | 0 | 0 | 0 | 0 | 0 |  | 0 | 0 | 0 | 0 | 0 |  |  |  | 0 | 0 | 0 | 0 | 0 | 0 | 0 |  | 0 | 0 | 0 | 0 | 0 |  |  |  | 0 | 0 | 0 | 0 | 0 | 0 | 0 | 0 | 0 | 0 |  | 0 | 0
PG&E NGBA | Calpella | 115 |  | 0 | 0 | 0 | 0 |  |  |  |  | 0 | 0 | 0 | 0 | 0 | 0 | 0 |  | 0 | 0 | 0 | 0 | 0 |  |  |  | 0 | 0 | 0 | 0 | 0 | 0 | 0 |  | 0 | 0 | 0 | 0 | 0 |  |  |  | 0 | 0 | 0 | 0 | 0 | 0 | 0 |  | 0 | 0 | 0 | 0 | 0 |  |  |  | 0 | 0 | 0 | 0 | 0 | 0 | 0 | 0 | 0 | 0 |  | 0 | 0
PG&E GBA | Camanche | 230 |  | 0 | 0 | 0 | 0 |  |  |  |  | 0 | 0 | 0 | 0 | 0 | 0 | 0 |  | 0 | 0 | 0 | 0 | 0 |  |  |  | 0 | 0 | 0 | 0 | 0 | 0 | 0 |  | 0 | 0 | 0 | 0 | 0 |  |  |  | 0 | 0 | 0 | 0 | 0 | 0 | 0 |  | 0 | 0 | 0 | 0 | 0 |  |  |  | 0 | 0 | 0 | 0 | 0 | 0 | 0 | 0 | 0 | 0 |  | 0 | 0
SDGE | Cameron | 69 |  | 0 | 0 | 0 | 0 |  |  |  |  | 0 | 0 | 0 | 0 | 0 | 0 | 0 |  | 0 | 0 | 0 | 0 | 0 |  |  |  | 0.84 | 0 | 0 | 0.46 | 0 | 0 | 1 |  | 0 | 0 | 0 | 0 | 0 |  |  |  | 0 | 0 | 0 | 0 | 0 | 0 | 0 |  | 0 | 0 | 0 | 0 | 0 |  |  |  | 0.84 | 0 | 0 | 0.46 | 0 | 0 | 1 | 0 | 0 | 0 |  | 0 | 0
SDGE | Cannon | 69 |  | 0 | 0 | 0 | 0 |  |  |  |  | 0 | 0 | 0 | 0 | 0 | 0 | 0 |  | 0 | 0 | 0 | 0 | 0 |  |  |  | 0 | 0 | 0 | 0 | 0 | 0 | 0 |  | 0 | 0 | 0 | 0 | 0 |  |  |  | 0 | 0 | 0 | 0 | 0 | 0 | 0 |  | 0 | 0 | 0 | 0 | 0 |  |  |  | 0 | 0 | 0 | 0 | 0 | 0 | 0 | 0 | 0 | 0 |  | 0 | 0
PG&E FRESNO | Cantua | 115 |  | 0 | 0 | 0 | 0 |  |  |  |  | 0 | 0 | 0 | 0 | 0 | 0 | 0 |  | 0 | 0 | 0 | 0 | 0 |  |  |  | 0 | 0 | 0 | 0 | 0 | 0 | 0 |  | 0 | 0 | 0 | 0 | 0 |  |  |  | 0 | 0 | 0 | 0 | 0 | 0 | 0 |  | 0 | 0 | 0 | 0 | 0 |  |  |  | 0 | 0 | 0 | 0 | 0 | 0 | 0 | 0 | 0 | 0 |  | 0 | 0
SDGE | Capistrano | 138 |  | 0 | 0 | 0 | 0 |  |  |  |  | 0 | 0 | 0 | 0 | 0 | 0 | 0 |  | 0 | 0 | 0 | 0 | 0 |  |  |  | 0 | 0 | 0 | 0 | 0 | 0 | 0 |  | 0 | 0 | 0 | 0 | 0 |  |  |  | 0 | 0 | 0 | 0 | 0 | 0 | 0 |  | 0 | 0 | 0 | 0 | 0 |  |  |  | 0 | 0 | 0 | 0 | 0 | 0 | 0 | 0 | 0 | 0 |  | 0 | 0
SDGE | Capistrano | 230 |  | 0 | 0 | 0 | 0 |  |  |  |  | 0 | 0 | 0 | 0 | 0 | 0 | 0 |  | 0 | 0 | 0 | 0 | 0 |  |  |  | 0 | 0 | 0 | 0 | 0 | 0 | 0 |  | 0 | 0 | 0 | 0 | 0 |  |  |  | 0 | 0 | 0 | 0 | 0 | 0 | 0 |  | 0 | 0 | 0 | 0 | 0 |  |  |  | 0 | 0 | 0 | 0 | 0 | 0 | 0 | 0 | 0 | 0 |  | 0 | 0
PG&E NGBA | Carberry | 230 |  | 0 | 0 | 0 | 0 |  |  |  |  | 0 | 0 | 0 | 0 | 0 | 0 | 0 |  | 0 | 0 | 0 | 0 | 0 |  |  |  | 0 | 0 | 0 | 0 | 0 | 0 | 0 |  | 0 | 0 | 0 | 0 | 0 |  |  |  | 0 | 0 | 0 | 0 | 0 | 0 | 0 |  | 0 | 0 | 0 | 0 | 0 |  |  |  | 0 | 0 | 0 | 0 | 0 | 0 | 0 | 0 | 0 | 0 |  | 0 | 0
SCE Eastern | Cardiff | 66 |  | 0 | 0 | 0 | 0 |  |  |  |  | 0 | 0 | 0 | 0 | 0 | 0 | 0 |  | 0 | 0 | 0 | 0 | 0 |  |  |  | 0 | 0 | 0 | 0 | 0 | 0 | 0 |  | 0 | 0 | 0 | 0 | 0 |  |  |  | 0 | 0 | 0 | 0 | 0 | 0 | 0 |  | 0 | 0 | 0 | 0 | 0 |  |  |  | 0 | 0 | 0 | 0 | 0 | 0 | 0 | 0 | 0 | 0 |  | 0 | 0
PG&E NGBA | Caribou | 60 |  | 0 | 0 | 0 | 0 |  |  |  |  | 0 | 0 | 0 | 0 | 0 | 0 | 0 |  | 0 | 0 | 0 | 0 | 0 |  |  |  | 0 | 0 | 0 | 0 | 0 | 0 | 0 |  | 0 | 0 | 0 | 0 | 0 |  |  |  | 0 | 0 | 0 | 0 | 0 | 0 | 0 |  | 0 | 0 | 0 | 0 | 0 |  |  |  | 0 | 0 | 0 | 0 | 0 | 0 | 0 | 0 | 0 | 0 |  | 0 | 0
PG&E NGBA | Caribou | 115 |  | 0 | 0 | 0 | 0 |  |  |  |  | 0 | 0 | 0 | 0 | 0 | 0 | 0 |  | 0 | 0 | 0 | 0 | 0 |  |  |  | 0 | 0 | 0 | 0 | 0 | 0 | 0 |  | 0 | 0 | 0 | 0 | 0 |  |  |  | 0 | 0 | 0 | 0 | 0 | 0 | 0 |  | 0 | 0 | 0 | 0 | 0 |  |  |  | 0 | 0 | 0 | 0 | 0 | 0 | 0 | 0 | 0 | 0 |  | 0 | 0
PG&E NGBA | Caribou | 230 |  | 0 | 0 | 0 | 0 |  |  |  |  | 0 | 0 | 0 | 0 | 0 | 0 | 0 |  | 0 | 0 | 0 | 0 | 0 |  |  |  | 0 | 0 | 0 | 0 | 0 | 0 | 0 |  | 0 | 0 | 0 | 0 | 0 |  |  |  | 0 | 0 | 0 | 0 | 0 | 0 | 0 |  | 0 | 0 | 0 | 0 | 0 |  |  |  | 0 | 0 | 0 | 0 | 0 | 0 | 0 | 0 | 0 | 0 |  | 0 | 0
SCE EOP | Carpenter Canyon (fka Gamebird) | 138 |  | 0 | 0 | 0 | 0 |  |  |  |  | 0 | 0 | 0 | 0 | 0 | 0 | 0 |  | 0 | 0 | 0 | 0 | 0 |  |  |  | 0 | 0 | 0 | 0 | 0 | 0 | 0 |  | 0 | 0 | 0 | 0 | 0 |  |  |  | 0 | 0 | 0 | 0 | 0 | 0 | 0 |  | 0 | 0 | 0 | 0 | 0 |  |  |  | 0 | 0 | 0 | 0 | 0 | 0 | 0 | 0 | 0 | 0 |  | 0 | 0
SCE EOP | Carpenter Canyon (fka Gamebird) | 230 |  | 0 | 0 | 0 | 0 |  |  |  |  | 0 | 0 | 0 | 0 | 0 | 0 | 0 |  | 0 | 0 | 0 | 0 | 0 |  |  |  | 0 | 0 | 0 | 0 | 0 | 0 | 0 |  | 0 | 0 | 0 | 0 | 0 |  |  |  | 0 | 0 | 0 | 0 | 0 | 0 | 0 |  | 0 | 0 | 0 | 0 | 0 |  |  |  | 0 | 0 | 0 | 0 | 0 | 0 | 0 | 0 | 0 | 0 |  | 0 | 0
PG&E NGBA | Carquinez | 115 |  | 0 | 0 | 0 | 0 |  |  |  |  | 0 | 0 | 0 | 0 | 0 | 0 | 0 |  | 0 | 0 | 0 | 0 | 0 |  |  |  | 0 | 0 | 0 | 0 | 0 | 0 | 0 |  | 0 | 0 | 0 | 0 | 0 |  |  |  | 0 | 0 | 0 | 0 | 0 | 0 | 0 |  | 0 | 0 | 0 | 0 | 0 |  |  |  | 0 | 0 | 0 | 0 | 0 | 0 | 0 | 0 | 0 | 0 |  | 0 | 0
SDGE | Carrizo Gorge | 138 |  | 0 | 0 | 0 | 0 |  |  |  |  | 0 | 0 | 0 | 0 | 0 | 0 | 0 |  | 0 | 0 | 0 | 0 | 0 |  |  |  | 0 | 0 | 90 | 70 | 0 | 0 | 1 |  | 0 | 0 | 0 | 0 | 0 |  |  |  | 0 | 0 | 0 | 0 | 0 | 0 | 0 |  | 0 | 0 | 0 | 0 | 0 |  |  |  | 0 | 0 | 90 | 70 | 0 | 0 | 1 | 0 | 0 | 0 |  | 0 | 0
PG&E KERN | Carrizo Plains | 115 |  | 0 | 0 | 0 | 0 |  |  |  |  | 0 | 0 | 0 | 0 | 0 | 0 | 0 |  | 0 | 0 | 0 | 0 | 0 |  |  |  | 0 | 0 | 0 | 0 | 0 | 0 | 0 |  | 0 | 0 | 0 | 0 | 0 |  |  |  | 0 | 0 | 0 | 0 | 0 | 0 | 0 |  | 0 | 0 | 0 | 0 | 0 |  |  |  | 0 | 0 | 0 | 0 | 0 | 0 | 0 | 0 | 0 | 0 |  | 0 | 0
PG&E KERN | Casaloma | 230 |  | 0 | 0 | 0 | 0 |  |  |  |  | 0 | 0 | 0 | 0 | 0 | 0 | 0 |  | 0 | 0 | 0 | 0 | 0 |  |  |  | 0 | 0 | 0 | 0 | 0 | 0 | 0 |  | 0 | 0 | 0 | 0 | 0 |  |  |  | 0 | 0 | 0 | 0 | 0 | 0 | 0 |  | 0 | 0 | 0 | 0 | 0 |  |  |  | 0 | 0 | 0 | 0 | 0 | 0 | 0 | 0 | 0 | 0 |  | 0 | 0
PG&E GBA | Castro Valley | 230 |  | 0 | 0 | 0 | 0 |  |  |  |  | 0 | 0 | 0 | 0 | 0 | 0 | 0 |  | 0 | 0 | 0 | 0 | 0 |  |  |  | 0 | 0 | 0 | 0 | 0 | 0 | 0 |  | 0 | 0 | 0 | 0 | 0 |  |  |  | 0 | 0 | 0 | 0 | 0 | 0 | 0 |  | 0 | 0 | 0 | 0 | 0 |  |  |  | 0 | 0 | 0 | 0 | 0 | 0 | 0 | 0 | 0 | 0 |  | 0 | 0
PG&E GBA | Cayetano | 230 |  | 0 | 0 | 0 | 0 |  |  |  |  | 0 | 0 | 0 | 0 | 0 | 0 | 0 |  | 0 | 0 | 0 | 0 | 0 |  |  |  | 0 | 0 | 100 | 100 | 0 | 0 | 1 |  | 0 | 0 | 0 | 0 | 0 |  |  |  | 0 | 0 | 0 | 0 | 0 | 0 | 0 |  | 0 | 0 | 0 | 0 | 0 |  |  |  | 0 | 0 | 100 | 100 | 0 | 0 | 1 | 0 | 0 | 0 |  | 0 | 0
SCE Metro | Center | 230 |  | 0 | 0 | 0 | 0 |  |  |  |  | 0 | 0 | 0 | 0 | 0 | 0 | 0 |  | 0 | 0 | 0 | 0 | 0 |  |  |  | 0 | 0 | 0 | 90 | 0 | 0 | 1 |  | 0 | 0 | 0 | 0 | 0 |  |  |  | 0 | 0 | 0 | 0 | 0 | 0 | 0 |  | 0 | 0 | 0 | 0 | 0 |  |  |  | 0 | 0 | 0 | 90 | 0 | 0 | 1 | 0 | 0 | 0 |  | 0 | 0
PG&E KERN | Charca | 115 |  | 0 | 0 | 0 | 0 |  |  |  |  | 0 | 0 | 0 | 0 | 0 | 0 | 0 |  | 0 | 0 | 0 | 0 | 0 |  |  |  | 4.62 | 0 | 0 | 0 | 0 | 0 | 1 |  | 0 | 0 | 0 | 0 | 0 |  |  |  | 0 | 0 | 0 | 0 | 0 | 0 | 0 |  | 0 | 0 | 0 | 0 | 0 |  |  |  | 4.62 | 0 | 0 | 0 | 0 | 0 | 1 | 0 | 0 | 0 |  | 0 | 0
SCE EOP | Charleston | 138 |  | 0 | 0 | 0 | 0 |  |  |  |  | 0 | 0 | 0 | 0 | 0 | 0 | 0 |  | 0 | 0 | 0 | 0 | 0 |  |  |  | 0 | 0 | 0 | 0 | 0 | 0 | 0 |  | 0 | 0 | 0 | 0 | 0 |  |  |  | 0 | 0 | 0 | 0 | 0 | 0 | 0 |  | 0 | 0 | 0 | 0 | 0 |  |  |  | 0 | 0 | 0 | 0 | 0 | 0 | 0 | 0 | 0 | 0 |  | 0 | 0
SCE Metro | Chevmain | 230 |  | 0 | 0 | 0 | 0 |  |  |  |  | 0 | 0 | 0 | 0 | 0 | 0 | 0 |  | 0 | 0 | 0 | 0 | 0 |  |  |  | 0 | 0 | 0 | 0 | 0 | 0 | 0 |  | 0 | 0 | 0 | 0 | 0 |  |  |  | 0 | 0 | 0 | 0 | 0 | 0 | 0 |  | 0 | 0 | 0 | 0 | 0 |  |  |  | 0 | 0 | 0 | 0 | 0 | 0 | 0 | 0 | 0 | 0 |  | 0 | 0
SDGE | Chicarita | 138 |  | 0 | 0 | 0 | 0 |  |  |  |  | 0 | 0 | 0 | 0 | 0 | 0 | 0 |  | 0 | 0 | 0 | 0 | 0 |  |  |  | 0 | 0 | 0 | 0 | 0 | 0 | 0 |  | 0 | 0 | 0 | 0 | 0 |  |  |  | 0 | 0 | 0 | 0 | 0 | 0 | 0 |  | 0 | 0 | 0 | 0 | 0 |  |  |  | 0 | 0 | 0 | 0 | 0 | 0 | 0 | 0 | 0 | 0 |  | 0 | 0
SCE Metro | Chino | 230 |  | 0 | 0 | 0 | 0 |  |  |  |  | 0 | 0 | 0 | 0 | 0 | 0 | 0 |  | 0 | 0 | 0 | 0 | 0 |  |  |  | 0 | 0 | 0 | 0 | 0 | 0 | 0 |  | 0 | 0 | 0 | 0 | 0 |  |  |  | 0 | 0 | 0 | 0 | 0 | 0 | 0 |  | 0 | 0 | 0 | 0 | 0 |  |  |  | 0 | 0 | 0 | 0 | 0 | 0 | 0 | 0 | 0 | 0 |  | 0 | 0
PG&E FRESNO | Chowchilla | 115 |  | 0 | 0 | 0 | 0 |  |  |  |  | 0 | 0 | 0 | 0 | 0 | 0 | 0 |  | 0 | 0 | 0 | 0 | 0 |  |  |  | 7.56 | 0 | 0 | 0 | 0 | 0 | 1 |  | 0 | 0 | 0 | 0 | 0 |  |  |  | 0 | 0 | 0 | 0 | 0 | 0 | 0 |  | 0 | 0 | 0 | 0 | 0 |  |  |  | 7.56 | 0 | 0 | 0 | 0 | 0 | 1 | 0 | 0 | 0 |  | 0 | 0
PG&E GBA | Christie | 60 |  | 0 | 0 | 0 | 0 |  |  |  |  | 0 | 0 | 0 | 0 | 0 | 0 | 0 |  | 0 | 0 | 0 | 0 | 0 |  |  |  | 0 | 0 | 0 | 0 | 0 | 0 | 0 |  | 0 | 0 | 0 | 0 | 0 |  |  |  | 0 | 0 | 0 | 0 | 0 | 0 | 0 |  | 0 | 0 | 0 | 0 | 0 |  |  |  | 0 | 0 | 0 | 0 | 0 | 0 | 0 | 0 | 0 | 0 |  | 0 | 0
PG&E GBA | Christie | 115 |  | 0 | 0 | 0 | 0 |  |  |  |  | 0 | 0 | 0 | 0 | 0 | 0 | 0 |  | 0 | 0 | 0 | 0 | 0 |  |  |  | 0 | 0 | 0 | 0 | 0 | 0 | 0 |  | 0 | 0 | 0 | 0 | 0 |  |  |  | 0 | 0 | 0 | 0 | 0 | 0 | 0 |  | 0 | 0 | 0 | 0 | 0 |  |  |  | 0 | 0 | 0 | 0 | 0 | 0 | 0 | 0 | 0 | 0 |  | 0 | 0
SCE Eastern | Cielo Azul | 500 |  | 0 | 0 | 0 | 0 |  |  |  |  | 0 | 0 | 0 | 0 | 0 | 0 | 0 |  | 0 | 0 | 0 | 0 | 0 |  |  |  | 0 | 0 | 1525 | 1282.4 | 0 | 0 | 1 |  | 0 | 0 | 0 | 0 | 0 |  |  |  | 0 | 0 | 0 | 0 | 0 | 0 | 0 |  | 0 | 0 | 0 | 0 | 0 |  |  |  | 0 | 0 | 1525 | 1282.4 | 0 | 0 | 1 | 0 | 0 | 0 |  | 0 | 0
PG&E GBA | Clay | 60 |  | 0 | 0 | 0 | 0 |  |  |  |  | 0 | 0 | 0 | 0 | 0 | 0 | 0 |  | 0 | 0 | 0 | 0 | 0 |  |  |  | 0 | 0 | 0 | 0 | 0 | 0 | 0 |  | 0 | 0 | 0 | 0 | 0 |  |  |  | 0 | 0 | 0 | 0 | 0 | 0 | 0 |  | 0 | 0 | 0 | 0 | 0 |  |  |  | 0 | 0 | 0 | 0 | 0 | 0 | 0 | 0 | 0 | 0 |  | 0 | 0
PG&E GBA | Clayton | 115 |  | 0 | 0 | 0 | 0 |  |  |  |  | 0 | 0 | 0 | 0 | 0 | 0 | 0 |  | 0 | 0 | 0 | 0 | 0 |  |  |  | 0 | 0 | 0 | 0 | 0 | 0 | 0 |  | 0 | 0 | 0 | 0 | 0 |  |  |  | 0 | 0 | 0 | 0 | 0 | 0 | 0 |  | 0 | 0 | 0 | 0 | 0 |  |  |  | 0 | 0 | 0 | 0 | 0 | 0 | 0 | 0 | 0 | 0 |  | 0 | 0
PG&E NGBA | Cloverdale | 115 |  | 25 | 0 | 0 | 0 |  |  |  |  | 0 | 0 | 0 | 0 | 0 | 0 | 1 |  | 0 | 0 | 0 | 0 | 0 |  |  |  | 0 | 0 | 0 | 0 | 0 | 0 | 0 |  | 0 | 0 | 0 | 0 | 0 |  |  |  | 0 | 0 | 0 | 0 | 0 | 0 | 0 |  | 0 | 0 | 0 | 0 | 0 |  |  |  | 0 | 0 | 0 | 0 | 0 | 0 | 0 | 0 | 0 | 25 |  | 0 | 0
PG&E FRESNO | Clovis | 115 |  | 0 | 0 | 0 | 0 |  |  |  |  | 0 | 0 | 0 | 0 | 0 | 0 | 0 |  | 0 | 0 | 0 | 0 | 0 |  |  |  | 0 | 0 | 0 | 0 | 0 | 0 | 0 |  | 0 | 0 | 0 | 0 | 0 |  |  |  | 0 | 0 | 0 | 0 | 0 | 0 | 0 |  | 0 | 0 | 0 | 0 | 0 |  |  |  | 0 | 0 | 0 | 0 | 0 | 0 | 0 | 0 | 0 | 0 |  | 0 | 0
PG&E GBA | Coburn | 230 |  | 0 | 0 | 0 | 0 |  |  |  |  | 0 | 0 | 0 | 0 | 0 | 0 | 0 |  | 0 | 0 | 0 | 0 | 0 |  |  |  | 0 | 0 | 0 | 0 | 0 | 0 | 0 |  | 0 | 0 | 0 | 0 | 0 |  |  |  | 0 | 0 | 0 | 0 | 0 | 0 | 0 |  | 0 | 0 | 0 | 0 | 0 |  |  |  | 0 | 0 | 0 | 0 | 0 | 0 | 0 | 0 | 0 | 0 |  | 0 | 0
PG&E GBA | Coburn | 60 |  | 0 | 0 | 0 | 0 |  |  |  |  | 0 | 0 | 0 | 0 | 6 | 0 | 1 |  | 0 | 0 | 0 | 0 | 0 |  |  |  | 0 | 0 | 0 | 0 | 0 | 0 | 0 |  | 0 | 0 | 0 | 0 | 0 |  |  |  | 0 | 0 | 0 | 0 | 0 | 0 | 0 |  | 0 | 0 | 0 | 0 | 0 |  |  |  | 0 | 0 | 0 | 0 | 0 | 0 | 0 | 0 | 0 | 0 |  | 0 | 0
PG&E NGBA | Colgate | 230 |  | 0 | 0 | 0 | 0 |  |  |  |  | 0 | 0 | 0 | 0 | 0 | 0 | 0 |  | 0 | 3 | 0 | 0 | 0 |  |  |  | 3 | 0 | 0 | 0 | 0 | 0 | 1 |  | 0 | 0 | 0 | 0 | 0 |  |  |  | 0 | 0 | 0 | 0 | 0 | 0 | 0 |  | 0 | 3 | 0 | 0 | 0 |  |  |  | 3 | 0 | 0 | 0 | 0 | 0 | 1 | 0 | 0 | 0 |  | 0 | 0
PG&E GBA | Collierville | 230 |  | 0 | 0 | 0 | 0 |  |  |  |  | 0 | 0 | 0 | 0 | 0 | 0 | 0 |  | 0 | 0 | 0 | 0 | 0 |  |  |  | 0 | 0 | 0 | 0 | 0 | 0 | 0 |  | 0 | 0 | 0 | 0 | 0 |  |  |  | 0 | 0 | 0 | 0 | 0 | 0 | 0 |  | 0 | 0 | 0 | 0 | 0 |  |  |  | 0 | 0 | 0 | 0 | 0 | 0 | 0 | 0 | 0 | 0 |  | 0 | 0
PG&E GBA | Collinsville | 230 |  | 0 | 0 | 0 | 0 |  |  |  |  | 0 | 0 | 0 | 0 | 0 | 0 | 0 |  | 0 | 0 | 0 | 0 | 0 |  |  |  | 0 | 0 | 0 | 0 | 0 | 0 | 0 |  | 0 | 0 | 0 | 0 | 0 |  |  |  | 0 | 0 | 0 | 0 | 0 | 0 | 0 |  | 0 | 0 | 0 | 0 | 0 |  |  |  | 0 | 0 | 0 | 0 | 0 | 0 | 0 | 0 | 0 | 0 |  | 0 | 0
PG&E GBA | Collinsville | 500 |  | 0 | 0 | 0 | 0 |  |  |  |  | 0 | 0 | 0 | 0 | 0 | 0 | 0 |  | 0 | 0 | 0 | 0 | 0 |  |  |  | 0 | 0 | 0 | 0 | 0 | 0 | 0 |  | 0 | 0 | 0 | 0 | 0 |  |  |  | 0 | 0 | 0 | 0 | 0 | 0 | 0 |  | 0 | 0 | 0 | 0 | 0 |  |  |  | 0 | 0 | 0 | 0 | 0 | 0 | 0 | 0 | 0 | 0 |  | 0 | 0
SCE Eastern | Colorado River | 230 |  | 0 | 0 | 0 | 0 |  |  |  |  | 0 | 0 | 0 | 0 | 0 | 0 | 0 |  | 0 | 0 | 0 | 0 | 0 |  |  |  | 0 | 300 | 500 | 180 | 0 | 0 | 1 |  | 0 | 0 | 0 | 0 | 0 |  |  |  | 0 | 0 | 0 | 0 | 0 | 0 | 0 |  | 0 | 0 | 0 | 0 | 0 |  |  |  | 0 | 300 | 500 | 180 | 0 | 0 | 1 | 0 | 133 | 0 |  | 0 | 0
SCE Eastern | Colorado River | 500 |  | 0 | 0 | 0 | 0 |  |  |  |  | 0 | 0 | 0 | 0 | 0 | 0 | 0 |  | 0 | 0 | 0 | 0 | 0 |  |  |  | 0 | 0 | 0 | 0 | 0 | 0 | 0 |  | 0 | 0 | 0 | 0 | 0 |  |  |  | 0 | 0 | 0 | 0 | 0 | 0 | 0 |  | 0 | 0 | 0 | 0 | 0 |  |  |  | 0 | 0 | 0 | 0 | 0 | 0 | 0 | 0 | 0 | 0 |  | 0 | 0
PG&E KERN | Columbus | 115 |  | 0 | 0 | 0 | 0 |  |  |  |  | 0 | 0 | 0 | 0 | 0 | 0 | 0 |  | 0 | 0 | 0 | 0 | 0 |  |  |  | 0 | 0 | 0 | 0 | 0 | 0 | 0 |  | 0 | 0 | 0 | 0 | 0 |  |  |  | 0 | 0 | 0 | 0 | 0 | 0 | 0 |  | 0 | 0 | 0 | 0 | 0 |  |  |  | 0 | 0 | 0 | 0 | 0 | 0 | 0 | 0 | 0 | 0 |  | 0 | 0
PG&E GBA | Contra Costa | 115 |  | 0 | 0 | 0 | 0 |  |  |  |  | 0 | 0 | 0 | 0 | 0 | 0 | 0 |  | 0 | 0 | 0 | 0 | 0 |  |  |  | 0 | 0 | 0 | 0 | 0 | 0 | 0 |  | 0 | 0 | 0 | 0 | 0 |  |  |  | 0 | 0 | 0 | 0 | 0 | 0 | 0 |  | 0 | 0 | 0 | 0 | 0 |  |  |  | 0 | 0 | 0 | 0 | 0 | 0 | 0 | 0 | 0 | 0 |  | 0 | 0
PG&E GBA | Contra Costa | 230 |  | 0 | 0 | 0 | 0 |  |  |  |  | 0 | 0 | 0 | 0 | 0 | 0 | 0 |  | 0 | 0 | 0 | 0 | 0 |  |  |  | 0 | 0 | 0 | 0 | 0 | 0 | 0 |  | 0 | 0 | 0 | 0 | 0 |  |  |  | 0 | 0 | 0 | 0 | 0 | 0 | 0 |  | 0 | 0 | 0 | 0 | 0 |  |  |  | 0 | 0 | 0 | 0 | 0 | 0 | 0 | 0 | 0 | 0 |  | 0 | 0
PG&E GBA | Contra Costa PP | 230 |  | 0 | 0 | 0 | 0 |  |  |  |  | 0 | 0 | 0 | 0 | 0 | 0 | 0 |  | 0 | 0 | 0 | 0 | 0 |  |  |  | 0 | 0 | 0 | 0 | 0 | 0 | 0 |  | 0 | 0 | 0 | 0 | 0 |  |  |  | 0 | 0 | 0 | 0 | 0 | 0 | 0 |  | 0 | 0 | 0 | 0 | 0 |  |  |  | 0 | 0 | 0 | 0 | 0 | 0 | 0 | 0 | 0 | 0 |  | 0 | 0
SCE NOL | Control | 115 |  | 44 | 0 | 0 | 0 |  |  |  |  | 0 | 0 | 0 | 0 | 0 | 0 | 1 |  | 9.7 | 0 | 0 | 0 | 0 |  |  |  | 0 | 0 | 0 | 0 | 0 | 0 | 1 |  | 0 | 0 | 0 | 0 | 0 |  |  |  | 0 | 0 | 0 | 0 | 0 | 0 | 0 |  | 9.7 | 0 | 0 | 0 | 0 |  |  |  | 0 | 0 | 0 | 0 | 0 | 0 | 1 | 0 | 0 | 44 |  | 0 | 0
SCE NOL | Control | 55 |  | 0 | 0 | 0 | 0 |  |  |  |  | 0 | 0 | 0 | 0 | 0 | 0 | 0 |  | 0 | 0 | 0 | 0 | 0 |  |  |  | 0 | 0 | 0 | 0 | 0 | 0 | 0 |  | 0 | 0 | 0 | 0 | 0 |  |  |  | 0 | 0 | 0 | 0 | 0 | 0 | 0 |  | 0 | 0 | 0 | 0 | 0 |  |  |  | 0 | 0 | 0 | 0 | 0 | 0 | 0 | 0 | 0 | 0 |  | 0 | 0
PG&E GBA | Cooley Landing | 115 |  | 0 | 0 | 0 | 0 |  |  |  |  | 0 | 0 | 0 | 0 | 0 | 0 | 0 |  | 0 | 0 | 0 | 0 | 0 |  |  |  | 0 | 0 | 0 | 0 | 0 | 0 | 0 |  | 0 | 0 | 0 | 0 | 0 |  |  |  | 0 | 0 | 0 | 0 | 0 | 0 | 0 |  | 0 | 0 | 0 | 0 | 0 |  |  |  | 0 | 0 | 0 | 0 | 0 | 0 | 0 | 0 | 0 | 0 |  | 0 | 0
PG&E GBA | Cooley Landing | 60 |  | 0 | 0 | 0 | 0 |  |  |  |  | 0 | 0 | 0 | 0 | 0 | 0 | 0 |  | 0 | 0 | 0 | 0 | 0 |  |  |  | 0 | 0 | 0 | 0 | 0 | 0 | 0 |  | 0 | 0 | 0 | 0 | 0 |  |  |  | 0 | 0 | 0 | 0 | 0 | 0 | 0 |  | 0 | 0 | 0 | 0 | 0 |  |  |  | 0 | 0 | 0 | 0 | 0 | 0 | 0 | 0 | 0 | 0 |  | 0 | 0
SCE NOL | Coolwater | 230 |  | 0 | 0 | 0 | 0 |  |  |  |  | 0 | 0 | 0 | 0 | 0 | 0 | 0 |  | 0 | 0 | 0 | 0 | 0 |  |  |  | 0 | 0 | 0 | 0 | 0 | 0 | 0 |  | 0 | 0 | 0 | 0 | 0 |  |  |  | 0 | 0 | 0 | 0 | 0 | 0 | 0 |  | 0 | 0 | 0 | 0 | 0 |  |  |  | 0 | 0 | 0 | 0 | 0 | 0 | 0 | 0 | 0 | 0 |  | 0 | 0
SCE NOL | Coolwater | 115 |  | 0 | 0 | 0 | 0 |  |  |  |  | 0 | 0 | 0 | 0 | 0 | 0 | 0 |  | 0 | 0 | 0 | 0 | 0 |  |  |  | 0 | 0 | 0 | 113.5 | 0 | 0 | 1 |  | 0 | 0 | 0 | 0 | 0 |  |  |  | 0 | 0 | 0 | 0 | 0 | 0 | 0 |  | 0 | 0 | 0 | 0 | 0 |  |  |  | 0 | 0 | 0 | 113.5 | 0 | 0 | 1 | 0 | 0 | 0 |  | 0 | 0
PG&E KERN | Copus | 70 |  | 0 | 0 | 0 | 0 |  |  |  |  | 0 | 0 | 0 | 0 | 0 | 0 | 0 |  | 0 | 0 | 0 | 0 | 0 |  |  |  | 0 | 0 | 0 | 0 | 0 | 0 | 0 |  | 0 | 0 | 0 | 0 | 0 |  |  |  | 0 | 0 | 0 | 0 | 0 | 0 | 0 |  | 0 | 0 | 0 | 0 | 0 |  |  |  | 0 | 0 | 0 | 0 | 0 | 0 | 0 | 0 | 0 | 0 |  | 0 | 0
PG&E FRESNO | Corcoran | 70 |  | 0 | 0 | 0 | 0 |  |  |  |  | 0 | 0 | 0 | 0 | 0 | 0 | 0 |  | 0 | 0 | 0 | 0 | 0 |  |  |  | 0 | 0 | 0 | 0 | 0 | 0 | 0 |  | 0 | 0 | 0 | 0 | 0 |  |  |  | 0 | 0 | 0 | 0 | 0 | 0 | 0 |  | 0 | 0 | 0 | 0 | 0 |  |  |  | 0 | 0 | 0 | 0 | 0 | 0 | 0 | 0 | 0 | 0 |  | 0 | 0
PG&E FRESNO | Corcoran | 115 |  | 0 | 0 | 0 | 0 |  |  |  |  | 0 | 0 | 0 | 0 | 0 | 0 | 0 |  | 0 | 0 | 0 | 0 | 0 |  |  |  | 0 | 0 | 0 | 0 | 0 | 0 | 0 |  | 0 | 0 | 0 | 0 | 0 |  |  |  | 0 | 0 | 0 | 0 | 0 | 0 | 0 |  | 0 | 0 | 0 | 0 | 0 |  |  |  | 0 | 0 | 0 | 0 | 0 | 0 | 0 | 0 | 0 | 0 |  | 0 | 0
PG&E NGBA | Corona | 115 |  | 0 | 0 | 0 | 0 |  |  |  |  | 0 | 0 | 0 | 0 | 0 | 0 | 0 |  | 0 | 0 | 0 | 0 | 0 |  |  |  | 0 | 0 | 0 | 0 | 0 | 0 | 0 |  | 0 | 0 | 0 | 0 | 0 |  |  |  | 0 | 0 | 0 | 0 | 0 | 0 | 0 |  | 0 | 0 | 0 | 0 | 0 |  |  |  | 0 | 0 | 0 | 0 | 0 | 0 | 0 | 0 | 0 | 0 |  | 0 | 0
PG&E NGBA | Cortina | 230 |  | 0 | 0 | 0 | 0 |  |  |  |  | 0 | 0 | 0 | 0 | 0 | 0 | 0 |  | 0 | 0 | 0 | 0 | 0 |  |  |  | 0 | 0 | 0 | 0 | 0 | 0 | 0 |  | 0 | 0 | 0 | 0 | 0 |  |  |  | 0 | 0 | 0 | 0 | 0 | 0 | 0 |  | 0 | 0 | 0 | 0 | 0 |  |  |  | 0 | 0 | 0 | 0 | 0 | 0 | 0 | 0 | 0 | 0 |  | 0 | 0
PG&E NGBA | Cortina | 115 |  | 0 | 0 | 0 | 0 |  |  |  |  | 0 | 0 | 0 | 0 | 0 | 0 | 0 |  | 0 | 0 | 0 | 0 | 0 |  |  |  | 0 | 0 | 0 | 0 | 0 | 0 | 0 |  | 0 | 0 | 0 | 0 | 0 |  |  |  | 0 | 0 | 0 | 0 | 0 | 0 | 0 |  | 0 | 0 | 0 | 0 | 0 |  |  |  | 0 | 0 | 0 | 0 | 0 | 0 | 0 | 0 | 0 | 0 |  | 0 | 0
PG&E GBA | Cottle | 230 |  | 0 | 0 | 0 | 0 |  |  |  |  | 0 | 0 | 0 | 0 | 0 | 0 | 0 |  | 0 | 0 | 0 | 0 | 0 |  |  |  | 0 | 0 | 0 | 0 | 0 | 0 | 0 |  | 0 | 0 | 0 | 0 | 0 |  |  |  | 0 | 0 | 0 | 0 | 0 | 0 | 0 |  | 0 | 0 | 0 | 0 | 0 |  |  |  | 0 | 0 | 0 | 0 | 0 | 0 | 0 | 0 | 0 | 0 |  | 0 | 0
PG&E NGBA | Cottonwood | 115 |  | 0 | 0 | 0 | 0 |  |  |  |  | 0 | 0 | 0 | 0 | 0 | 0 | 0 |  | 0 | 0 | 0 | 0 | 0 |  |  |  | 0 | 0 | 0 | 0 | 0 | 0 | 0 |  | 0 | 0 | 0 | 0 | 0 |  |  |  | 0 | 0 | 0 | 0 | 0 | 0 | 0 |  | 0 | 0 | 0 | 0 | 0 |  |  |  | 0 | 0 | 0 | 0 | 0 | 0 | 0 | 0 | 0 | 0 |  | 0 | 0
PG&E NGBA | Cottonwood | 230 |  | 0 | 0 | 0 | 0 |  |  |  |  | 0 | 0 | 0 | 0 | 0 | 0 | 0 |  | 0 | 0 | 0 | 0 | 0 |  |  |  | 0 | 0 | 0 | 0 | 0 | 0 | 0 |  | 0 | 0 | 0 | 0 | 0 |  |  |  | 0 | 0 | 0 | 0 | 0 | 0 | 0 |  | 0 | 0 | 0 | 0 | 0 |  |  |  | 0 | 0 | 0 | 0 | 0 | 0 | 0 | 0 | 0 | 0 |  | 0 | 0
PG&E NGBA | Cottonwood | 60 |  | 0 | 0 | 0 | 0 |  |  |  |  | 0 | 0 | 0 | 0 | 0 | 0 | 0 |  | 0 | 0 | 0 | 0 | 0 |  |  |  | 0 | 0 | 0 | 0 | 0 | 0 | 0 |  | 0 | 0 | 0 | 0 | 0 |  |  |  | 0 | 0 | 0 | 0 | 0 | 0 | 0 |  | 0 | 0 | 0 | 0 | 0 |  |  |  | 0 | 0 | 0 | 0 | 0 | 0 | 0 | 0 | 0 | 0 |  | 0 | 0
PG&E NGBA | Cove Road | 230 |  | 0 | 0 | 0 | 0 |  |  |  |  | 0 | 0 | 0 | 0 | 0 | 0 | 0 |  | 0 | 0 | 0 | 0 | 0 |  |  |  | 0 | 0 | 0 | 0 | 0 | 0 | 0 |  | 0 | 0 | 0 | 0 | 0 |  |  |  | 0 | 0 | 0 | 0 | 0 | 0 | 0 |  | 0 | 0 | 0 | 0 | 0 |  |  |  | 0 | 0 | 0 | 0 | 0 | 0 | 0 | 0 | 0 | 0 |  | 0 | 0
PG&E GBA | Coyote | 230 |  | 0 | 0 | 0 | 0 |  |  |  |  | 0 | 0 | 0 | 0 | 0 | 0 | 0 |  | 0 | 0 | 0 | 0 | 0 |  |  |  | 0 | 0 | 0 | 0 | 0 | 0 | 0 |  | 0 | 0 | 0 | 0 | 0 |  |  |  | 0 | 0 | 0 | 0 | 0 | 0 | 0 |  | 0 | 0 | 0 | 0 | 0 |  |  |  | 0 | 0 | 0 | 0 | 0 | 0 | 0 | 0 | 0 | 0 |  | 0 | 0
PG&E GBA | Crazy Horse Canyon | 115 |  | 0 | 0 | 0 | 0 |  |  |  |  | 0 | 0 | 0 | 0 | 0 | 0 | 0 |  | 0 | 0 | 0 | 0 | 0 |  |  |  | 0 | 0 | 0 | 0 | 0 | 0 | 0 |  | 0 | 0 | 0 | 0 | 0 |  |  |  | 0 | 0 | 0 | 0 | 0 | 0 | 0 |  | 0 | 0 | 0 | 0 | 0 |  |  |  | 0 | 0 | 0 | 0 | 0 | 0 | 0 | 0 | 0 | 0 |  | 0 | 0
SDGE | Creelman | 69 |  | 0 | 0 | 0 | 0 |  |  |  |  | 0 | 0 | 0 | 0 | 0 | 0 | 0 |  | 0 | 0 | 0 | 0 | 0 |  |  |  | 0 | 0 | 0 | 7.8 | 0 | 0 | 1 |  | 0 | 0 | 0 | 0 | 0 |  |  |  | 0 | 0 | 0 | 0.47 | 0 | 0 | 1 |  | 0 | 0 | 0 | 0 | 0 |  |  |  | 0 | 0 | 0 | 7.33 | 0 | 0 | 1 | 0 | 0 | 0 |  | 0 | 0
PG&E FRESNO | Crescent | 70 |  | 0 | 0 | 0 | 0 |  |  |  |  | 0 | 0 | 0 | 0 | 0 | 0 | 0 |  | 0 | 0 | 0 | 0 | 0 |  |  |  | 0 | 0 | 0 | 0 | 0 | 0 | 0 |  | 0 | 0 | 0 | 0 | 0 |  |  |  | 0 | 0 | 0 | 0 | 0 | 0 | 0 |  | 0 | 0 | 0 | 0 | 0 |  |  |  | 0 | 0 | 0 | 0 | 0 | 0 | 0 | 0 | 0 | 0 |  | 0 | 0
PG&E FRESNO | Cressey | 115 |  | 0 | 0 | 0 | 0 |  |  |  |  | 0 | 0 | 0 | 0 | 0 | 0 | 0 |  | 0 | 0 | 0 | 0 | 0 |  |  |  | 0 | 0 | 0 | 0 | 0 | 0 | 0 |  | 0 | 0 | 0 | 0 | 0 |  |  |  | 0 | 0 | 0 | 0 | 0 | 0 | 0 |  | 0 | 0 | 0 | 0 | 0 |  |  |  | 0 | 0 | 0 | 0 | 0 | 0 | 0 | 0 | 0 | 0 |  | 0 | 0
PG&E NGBA | Cresta | 230 |  | 0 | 0 | 0 | 0 |  |  |  |  | 0 | 0 | 0 | 0 | 0 | 0 | 0 |  | 0 | 0 | 0 | 0 | 0 |  |  |  | 0 | 0 | 0 | 0 | 0 | 0 | 0 |  | 0 | 0 | 0 | 0 | 0 |  |  |  | 0 | 0 | 0 | 0 | 0 | 0 | 0 |  | 0 | 0 | 0 | 0 | 0 |  |  |  | 0 | 0 | 0 | 0 | 0 | 0 | 0 | 0 | 0 | 0 |  | 0 | 0
SDGE | Crestwood | 69 |  | 0 | 0 | 0 | 0 |  |  |  |  | 0 | 0 | 0 | 0 | 0 | 0 | 0 |  | 0 | 0 | 0 | 0 | 0 |  |  |  | 0 | 0 | 0 | 0 | 0 | 0 | 0 |  | 0 | 0 | 0 | 0 | 0 |  |  |  | 0 | 0 | 0 | 0 | 0 | 0 | 0 |  | 0 | 0 | 0 | 0 | 0 |  |  |  | 0 | 0 | 0 | 0 | 0 | 0 | 0 | 0 | 0 | 0 |  | 0 | 0
PG&E GBA | Crow Creek | 60 |  | 0 | 0 | 0 | 0 |  |  |  |  | 0 | 6.21 | 14.11 | 15 | 0 | 0 | 1 |  | 0 | 0 | 0 | 0 | 0 |  |  |  | 0 | 0 | 0 | 0 | 0 | 0 | 0 |  | 0 | 0 | 0 | 0 | 0 |  |  |  | 0 | 0 | 0 | 0 | 0 | 0 | 0 |  | 0 | 0 | 0 | 0 | 0 |  |  |  | 0 | 0 | 0 | 0 | 0 | 0 | 0 | 0 | 20.3 | 0 |  | 0 | 0
PG&E GBA | Crows Landing | 60 |  | 0 | 0 | 0 | 0 |  |  |  |  | 0 | 0 | 0 | 0 | 0 | 0 | 0 |  | 0 | 0 | 0 | 0 | 0 |  |  |  | 0 | 0 | 0 | 0 | 0 | 0 | 0 |  | 0 | 0 | 0 | 0 | 0 |  |  |  | 0 | 0 | 0 | 0 | 0 | 0 | 0 |  | 0 | 0 | 0 | 0 | 0 |  |  |  | 0 | 0 | 0 | 0 | 0 | 0 | 0 | 0 | 0 | 0 |  | 0 | 0
PG&E GBA | Curtis | 115 |  | 0 | 0 | 0 | 0 |  |  |  |  | 0 | 0 | 0 | 0 | 0 | 0 | 0 |  | 0 | 0 | 0 | 0 | 0 |  |  |  | 0 | 0 | 0 | 0 | 0 | 0 | 0 |  | 0 | 0 | 0 | 0 | 0 |  |  |  | 0 | 0 | 0 | 0 | 0 | 0 | 0 |  | 0 | 0 | 0 | 0 | 0 |  |  |  | 0 | 0 | 0 | 0 | 0 | 0 | 0 | 0 | 0 | 0 |  | 0 | 0
PG&E FRESNO | Dairyland | 115 |  | 0 | 0 | 0 | 0 |  |  |  |  | 0 | 0 | 0 | 0 | 0 | 0 | 0 |  | 0 | 0 | 0 | 0 | 0 |  |  |  | 0 | 0 | 0 | 0 | 0 | 0 | 0 |  | 0 | 0 | 0 | 0 | 0 |  |  |  | 0 | 0 | 0 | 0 | 0 | 0 | 0 |  | 0 | 0 | 0 | 0 | 0 |  |  |  | 0 | 0 | 0 | 0 | 0 | 0 | 0 | 0 | 0 | 0 |  | 0 | 0
PG&E NGBA | Davis | 115 |  | 0 | 0 | 0 | 0 |  |  |  |  | 0 | 0 | 0 | 0 | 0 | 0 | 0 |  | 0 | 0 | 0 | 0 | 0 |  |  |  | 0 | 0 | 0 | 0 | 0 | 0 | 0 |  | 0 | 0 | 0 | 0 | 0 |  |  |  | 0 | 0 | 0 | 0 | 0 | 0 | 0 |  | 0 | 0 | 0 | 0 | 0 |  |  |  | 0 | 0 | 0 | 0 | 0 | 0 | 0 | 0 | 0 | 0 |  | 0 | 0
SCE Metro | Del Amo | 500 |  | 0 | 0 | 0 | 0 |  |  |  |  | 0 | 0 | 0 | 0 | 0 | 0 | 0 |  | 0 | 0 | 0 | 0 | 0 |  |  |  | 0 | 0 | 0 | 0 | 0 | 0 | 0 |  | 0 | 0 | 0 | 0 | 0 |  |  |  | 0 | 0 | 0 | 0 | 0 | 0 | 0 |  | 0 | 0 | 0 | 0 | 0 |  |  |  | 0 | 0 | 0 | 0 | 0 | 0 | 0 | 0 | 0 | 0 |  | 0 | 0
SCE Metro | Del Amo | 230 |  | 0 | 0 | 0 | 0 |  |  |  |  | 0 | 0 | 0 | 0 | 0 | 0 | 0 |  | 0 | 0 | 0 | 0 | 0 |  |  |  | 0 | 0 | 0 | 0 | 0 | 0 | 0 |  | 0 | 0 | 0 | 0 | 0 |  |  |  | 0 | 0 | 0 | 0 | 0 | 0 | 0 |  | 0 | 0 | 0 | 0 | 0 |  |  |  | 0 | 0 | 0 | 0 | 0 | 0 | 0 | 0 | 10 | 0 |  | 0 | 0
SCE Eastern | Delaney | 500 |  | 0 | 0 | 0 | 0 |  |  |  |  | 0 | 0 | 0 | 0 | 0 | 0 | 0 |  | 0 | 0 | 0 | 0 | 0 |  |  |  | 0 | 0 | 0 | 0 | 0 | 0 | 0 |  | 0 | 0 | 0 | 0 | 0 |  |  |  | 0 | 0 | 0 | 0 | 0 | 0 | 0 |  | 0 | 0 | 0 | 0 | 0 |  |  |  | 0 | 0 | 0 | 0 | 0 | 0 | 0 | 0 | 0 | 0 |  | 0 | 0
PG&E NGBA | Delevan | 230 |  | 0 | 0 | 0 | 0 |  |  |  |  | 0 | 0 | 0 | 0 | 0 | 0 | 0 |  | 0 | 0 | 0 | 0 | 0 |  |  |  | 0 | 0 | 0 | 0 | 0 | 0 | 0 |  | 0 | 0 | 0 | 0 | 0 |  |  |  | 0 | 0 | 0 | 0 | 0 | 0 | 0 |  | 0 | 0 | 0 | 0 | 0 |  |  |  | 0 | 0 | 0 | 0 | 0 | 0 | 0 | 0 | 0 | 0 |  | 0 | 0
PG&E GBA | Delta PP | 230 |  | 0 | 0 | 0 | 0 |  |  |  |  | 0 | 0 | 0 | 0 | 0 | 0 | 0 |  | 0 | 0 | 0 | 0 | 0 |  |  |  | 0 | 0 | 0 | 0 | 0 | 0 | 0 |  | 0 | 0 | 0 | 0 | 0 |  |  |  | 0 | 0 | 0 | 0 | 0 | 0 | 0 |  | 0 | 0 | 0 | 0 | 0 |  |  |  | 0 | 0 | 0 | 0 | 0 | 0 | 0 | 0 | 0 | 0 |  | 0 | 0
SCE EOP | Desert View | 230 |  | 0 | 0 | 0 | 0 |  |  |  |  | 0 | 0 | 0 | 0 | 0 | 0 | 0 |  | 0 | 0 | 0 | 0 | 0 |  |  |  | 0 | 0 | 0 | 0 | 0 | 0 | 0 |  | 0 | 0 | 0 | 0 | 0 |  |  |  | 0 | 0 | 0 | 0 | 0 | 0 | 0 |  | 0 | 0 | 0 | 0 | 0 |  |  |  | 0 | 0 | 0 | 0 | 0 | 0 | 0 | 0 | 0 | 0 |  | 0 | 0
SCE Eastern | Devers | 230 |  | 0 | 0 | 0 | 0 |  |  |  |  | 0 | 0 | 0 | 400 | 0 | 0 | 1 |  | 0 | 0 | 57 | 0 | 0 |  |  |  | 0 | 0 | 0 | 220 | 100 | 0 | 1 |  | 0 | 0 | 0 | 0 | 0 |  |  |  | 0 | 0 | 0 | 0 | 0 | 0 | 0 |  | 0 | 0 | 57 | 0 | 0 |  |  |  | 0 | 0 | 0 | 220 | 100 | 0 | 1 | 0 | 0 | 0 |  | 0 | 0
SCE Eastern | Devers | 500 |  | 0 | 0 | 0 | 0 |  |  |  |  | 0 | 0 | 0 | 0 | 0 | 0 | 0 |  | 0 | 0 | 0 | 0 | 0 |  |  |  | 0 | 0 | 0 | 0 | 0 | 0 | 0 |  | 0 | 0 | 0 | 0 | 0 |  |  |  | 0 | 0 | 0 | 0 | 0 | 0 | 0 |  | 0 | 0 | 0 | 0 | 0 |  |  |  | 0 | 0 | 0 | 0 | 0 | 0 | 0 | 0 | 0 | 0 |  | 0 | 0
PG&E KERN | Diablo Canyon | 230 |  | 0 | 0 | 0 | 0 |  |  |  |  | 0 | 0 | 0 | 0 | 0 | 0 | 0 |  | 0 | 0 | 0 | 0 | 0 |  |  |  | 0 | 0 | 0 | 0 | 0 | 0 | 0 |  | 0 | 0 | 0 | 0 | 0 |  |  |  | 0 | 0 | 0 | 0 | 0 | 0 | 0 |  | 0 | 0 | 0 | 0 | 0 |  |  |  | 0 | 0 | 0 | 0 | 0 | 0 | 0 | 0 | 0 | 0 |  | 0 | 0
PG&E KERN | Diablo Canyon | 500 |  | 0 | 0 | 0 | 0 |  |  |  |  | 0 | 0 | 0 | 0 | 0 | 0 | 0 |  | 0 | 0 | 0 | 0 | 0 |  |  |  | 0 | 0 | 0 | 0 | 0 | 0 | 0 |  | 0 | 0 | 0 | 0 | 0 |  |  |  | 0 | 0 | 0 | 0 | 0 | 0 | 0 |  | 0 | 0 | 0 | 0 | 0 |  |  |  | 0 | 0 | 0 | 0 | 0 | 0 | 0 | 0 | 0 | 0 |  | 0 | 0
PG&E KERN | Divide | 115 |  | 0 | 0 | 0 | 0 |  |  |  |  | 0 | 0 | 0 | 0 | 0 | 0 | 0 |  | 0 | 0 | 0 | 0 | 0 |  |  |  | 0 | 0 | 0 | 0 | 0 | 0 | 0 |  | 0 | 0 | 0 | 0 | 0 |  |  |  | 0 | 0 | 0 | 0 | 0 | 0 | 0 |  | 0 | 0 | 0 | 0 | 0 |  |  |  | 0 | 0 | 0 | 0 | 0 | 0 | 0 | 0 | 0 | 0 |  | 0 | 0
PG&E GBA | Dixon Landing | 115 |  | 0 | 0 | 0 | 0 |  |  |  |  | 0 | 0 | 0 | 0 | 0 | 0 | 0 |  | 0 | 0 | 0 | 0 | 0 |  |  |  | 0 | 0 | 0 | 0 | 0 | 0 | 0 |  | 0 | 0 | 0 | 0 | 0 |  |  |  | 0 | 0 | 0 | 0 | 0 | 0 | 0 |  | 0 | 0 | 0 | 0 | 0 |  |  |  | 0 | 0 | 0 | 0 | 0 | 0 | 0 | 0 | 0 | 0 |  | 0 | 0
PG&E FRESNO | Dos Amigos | 230 |  | 0 | 0 | 0 | 0 |  |  |  |  | 0 | 0 | 0 | 0 | 0 | 0 | 0 |  | 0 | 0 | 0 | 0 | 0 |  |  |  | 3 | 0 | 0 | 0 | 0 | 0 | 1 |  | 0 | 0 | 0 | 0 | 0 |  |  |  | 0 | 0 | 0 | 0 | 0 | 0 | 0 |  | 0 | 0 | 0 | 0 | 0 |  |  |  | 3 | 0 | 0 | 0 | 0 | 0 | 1 | 0 | 0 | 0 |  | 0 | 0
PG&E NGBA | Drum | 115 |  | 0 | 0 | 0 | 0 |  |  |  |  | 0 | 0 | 0 | 0 | 0 | 0 | 0 |  | 0 | 0 | 0 | 0 | 0 |  |  |  | 0 | 0 | 0 | 0 | 0 | 0 | 0 |  | 0 | 0 | 0 | 0 | 0 |  |  |  | 0 | 0 | 0 | 0 | 0 | 0 | 0 |  | 0 | 0 | 0 | 0 | 0 |  |  |  | 0 | 0 | 0 | 0 | 0 | 0 | 0 | 0 | 0 | 0 |  | 0 | 0
PG&E GBA | Dumbarton | 115 |  | 0 | 0 | 0 | 0 |  |  |  |  | 0 | 0 | 0 | 0 | 0 | 0 | 0 |  | 0 | 0 | 0 | 0 | 0 |  |  |  | 0 | 0 | 0 | 0 | 0 | 0 | 0 |  | 0 | 0 | 0 | 0 | 0 |  |  |  | 0 | 0 | 0 | 0 | 0 | 0 | 0 |  | 0 | 0 | 0 | 0 | 0 |  |  |  | 0 | 0 | 0 | 0 | 0 | 0 | 0 | 0 | 0 | 0 |  | 0 | 0
SCE NOL | Dunn Siding | 115 |  | 0 | 0 | 0 | 0 |  |  |  |  | 0 | 0 | 0 | 0 | 0 | 0 | 0 |  | 0 | 0 | 0 | 0 | 0 |  |  |  | 0 | 0 | 0 | 0 | 0 | 0 | 0 |  | 0 | 0 | 0 | 0 | 0 |  |  |  | 0 | 0 | 0 | 0 | 0 | 0 | 0 |  | 0 | 0 | 0 | 0 | 0 |  |  |  | 0 | 0 | 0 | 0 | 0 | 0 | 0 | 0 | 0 | 0 |  | 0 | 0
SCE Eastern | Eagle Mountain | 230 |  | 0 | 0 | 0 | 0 |  |  |  |  | 0 | 0 | 0 | 0 | 0 | 0 | 0 |  | 0 | 0 | 0 | 0 | 0 |  |  |  | 0 | 0 | 0 | 0 | 0 | 0 | 0 |  | 0 | 0 | 0 | 0 | 0 |  |  |  | 0 | 0 | 0 | 0 | 0 | 0 | 0 |  | 0 | 0 | 0 | 0 | 0 |  |  |  | 0 | 0 | 0 | 0 | 0 | 0 | 0 | 0 | 0 | 0 |  | 0 | 0
PG&E NGBA | Eagle Rock (PGE) | 60 |  | 0 | 0 | 0 | 0 |  |  |  |  | 0 | 0 | 0 | 0 | 0 | 0 | 0 |  | 0 | 0 | 0 | 0 | 0 |  |  |  | 0 | 0 | 0 | 0 | 0 | 0 | 0 |  | 0 | 0 | 0 | 0 | 0 |  |  |  | 0 | 0 | 0 | 0 | 0 | 0 | 0 |  | 0 | 0 | 0 | 0 | 0 |  |  |  | 0 | 0 | 0 | 0 | 0 | 0 | 0 | 0 | 0 | 0 |  | 0 | 0
PG&E NGBA | Eagle Rock (PGE) | 115 |  | 0 | 0 | 0 | 0 |  |  |  |  | 0 | 0 | 0 | 0 | 0 | 0 | 0 |  | 7 | 0 | 0 | 0 | 0 |  |  |  | 0 | 0 | 0 | 0 | 0 | 0 | 1 |  | 0 | 0 | 0 | 0 | 0 |  |  |  | 0 | 0 | 0 | 0 | 0 | 0 | 0 |  | 7 | 0 | 0 | 0 | 0 |  |  |  | 0 | 0 | 0 | 0 | 0 | 0 | 1 | 0 | 0 | 0 |  | 0 | 0
SCE Metro | Eagle Rock (SCE) | 230 |  | 0 | 0 | 0 | 0 |  |  |  |  | 0 | 0 | 0 | 0 | 0 | 0 | 0 |  | 0 | 0 | 0 | 0 | 0 |  |  |  | 0 | 0 | 0 | 0 | 0 | 0 | 0 |  | 0 | 0 | 0 | 0 | 0 |  |  |  | 0 | 0 | 0 | 0 | 0 | 0 | 0 |  | 0 | 0 | 0 | 0 | 0 |  |  |  | 0 | 0 | 0 | 0 | 0 | 0 | 0 | 0 | 0 | 0 |  | 0 | 0
PG&E NGBA | East Marysville | 115 |  | 0 | 0 | 0 | 0 |  |  |  |  | 0 | 0 | 0 | 0 | 0 | 0 | 0 |  | 0 | 0 | 0 | 0 | 0 |  |  |  | 0 | 0 | 0 | 0 | 0 | 0 | 0 |  | 0 | 0 | 0 | 0 | 0 |  |  |  | 0 | 0 | 0 | 0 | 0 | 0 | 0 |  | 0 | 0 | 0 | 0 | 0 |  |  |  | 0 | 0 | 0 | 0 | 0 | 0 | 0 | 0 | 0 | 0 |  | 0 | 0
PG&E NGBA | East Nicolaus | 115 |  | 0 | 0 | 0 | 0 |  |  |  |  | 0 | 0 | 0 | 0 | 0 | 0 | 0 |  | 0 | 0 | 0 | 0 | 0 |  |  |  | 0 | 0 | 0 | 0 | 0 | 0 | 0 |  | 0 | 0 | 0 | 0 | 0 |  |  |  | 0 | 0 | 0 | 0 | 0 | 0 | 0 |  | 0 | 0 | 0 | 0 | 0 |  |  |  | 0 | 0 | 0 | 0 | 0 | 0 | 0 | 0 | 0 | 0 |  | 0 | 0
PG&E NGBA | East Nicolaus | 60 |  | 0 | 0 | 0 | 0 |  |  |  |  | 0 | 0 | 0 | 0 | 0 | 0 | 0 |  | 0 | 0 | 0 | 0 | 0 |  |  |  | 0 | 0 | 0 | 0 | 0 | 0 | 0 |  | 0 | 0 | 0 | 0 | 0 |  |  |  | 0 | 0 | 0 | 0 | 0 | 0 | 0 |  | 0 | 0 | 0 | 0 | 0 |  |  |  | 0 | 0 | 0 | 0 | 0 | 0 | 0 | 0 | 0 | 0 |  | 0 | 0
PG&E GBA | Eastshore | 115 |  | 0 | 0 | 0 | 0 |  |  |  |  | 0 | 0 | 0 | 0 | 0 | 0 | 0 |  | 0 | 0 | 0 | 0 | 0 |  |  |  | 0 | 0 | 0 | 0 | 0 | 0 | 0 |  | 0 | 0 | 0 | 0 | 0 |  |  |  | 0 | 0 | 0 | 0 | 0 | 0 | 0 |  | 0 | 0 | 0 | 0 | 0 |  |  |  | 0 | 0 | 0 | 0 | 0 | 0 | 0 | 0 | 0 | 0 |  | 0 | 0
PG&E GBA | Eastshore | 230 |  | 0 | 0 | 0 | 0 |  |  |  |  | 0 | 0 | 0 | 0 | 0 | 0 | 0 |  | 0 | 0 | 0 | 0 | 0 |  |  |  | 0 | 0 | 0 | 0 | 0 | 0 | 0 |  | 0 | 0 | 0 | 0 | 0 |  |  |  | 0 | 0 | 0 | 0 | 0 | 0 | 0 |  | 0 | 0 | 0 | 0 | 0 |  |  |  | 0 | 0 | 0 | 0 | 0 | 0 | 0 | 0 | 0 | 0 |  | 0 | 0
SDGE | ECO | 138 |  | 0 | 0 | 0 | 0 |  |  |  |  | 0 | 0 | 0 | 0 | 0 | 0 | 0 |  | 0 | 0 | 0 | 0 | 0 |  |  |  | 0 | 0 | 0 | 0 | 0 | 0 | 0 |  | 0 | 0 | 0 | 0 | 0 |  |  |  | 0 | 0 | 0 | 0 | 0 | 0 | 0 |  | 0 | 0 | 0 | 0 | 0 |  |  |  | 0 | 0 | 0 | 0 | 0 | 0 | 0 | 0 | 0 | 0 |  | 0 | 0
SDGE | ECO | 230 |  | 0 | 0 | 0 | 0 |  |  |  |  | 0 | 0 | 0 | 0 | 0 | 0 | 0 |  | 0 | 0 | 0 | 0 | 0 |  |  |  | 0 | 0 | 0 | 0 | 0 | 0 | 0 |  | 0 | 0 | 0 | 0 | 0 |  |  |  | 0 | 0 | 0 | 0 | 0 | 0 | 0 |  | 0 | 0 | 0 | 0 | 0 |  |  |  | 0 | 0 | 0 | 0 | 0 | 0 | 0 | 0 | 0 | 0 |  | 0 | 0
SDGE | ECO | 500 |  | 0 | 0 | 0 | 0 |  |  |  |  | 0 | 0 | 0 | 0 | 0 | 0 | 0 |  | 0 | 0 | 0 | 0 | 0 |  |  |  | 0 | 0 | 0 | 0 | 0 | 0 | 0 |  | 0 | 0 | 0 | 0 | 0 |  |  |  | 0 | 0 | 0 | 0 | 0 | 0 | 0 |  | 0 | 0 | 0 | 0 | 0 |  |  |  | 0 | 0 | 0 | 0 | 0 | 0 | 0 | 0 | 0 | 0 |  | 0 | 0
PG&E GBA | Edenvale | 115 |  | 0 | 0 | 0 | 0 |  |  |  |  | 0 | 0 | 0 | 0 | 0 | 0 | 0 |  | 0 | 0 | 0 | 0 | 0 |  |  |  | 0 | 0 | 0 | 0 | 0 | 0 | 0 |  | 0 | 0 | 0 | 0 | 0 |  |  |  | 0 | 0 | 0 | 0 | 0 | 0 | 0 |  | 0 | 0 | 0 | 0 | 0 |  |  |  | 0 | 0 | 0 | 0 | 0 | 0 | 0 | 0 | 0 | 0 |  | 0 | 0
PG&E GBA | Edes | 115 |  | 0 | 0 | 0 | 0 |  |  |  |  | 0 | 0 | 0 | 0 | 0 | 0 | 0 |  | 0 | 0 | 0 | 0 | 0 |  |  |  | 0 | 0 | 0 | 0 | 0 | 0 | 0 |  | 0 | 0 | 0 | 0 | 0 |  |  |  | 0 | 0 | 0 | 0 | 0 | 0 | 0 |  | 0 | 0 | 0 | 0 | 0 |  |  |  | 0 | 0 | 0 | 0 | 0 | 0 | 0 | 0 | 0 | 0 |  | 0 | 0
PG&E GBA | Eight Mile | 230 |  | 0 | 0 | 0 | 0 |  |  |  |  | 0 | 0 | 0 | 0 | 0 | 0 | 0 |  | 0 | 0 | 0 | 0 | 0 |  |  |  | 0 | 0 | 0 | 0 | 0 | 0 | 0 |  | 0 | 0 | 0 | 0 | 0 |  |  |  | 0 | 0 | 0 | 0 | 0 | 0 | 0 |  | 0 | 0 | 0 | 0 | 0 |  |  |  | 0 | 0 | 0 | 0 | 0 | 0 | 0 | 0 | 0 | 0 |  | 0 | 0
SDGE | El Cajon | 69 |  | 0 | 0 | 0 | 0 |  |  |  |  | 0 | 0 | 0 | 0 | 0 | 0 | 0 |  | 0 | 0 | 0 | 0 | 0 |  |  |  | 0 | 0 | 0 | 50 | 0 | 0 | 1 |  | 0 | 0 | 0 | 0 | 0 |  |  |  | 0 | 0 | 0 | 0 | 0 | 0 | 0 |  | 0 | 0 | 0 | 0 | 0 |  |  |  | 0 | 0 | 0 | 50 | 0 | 0 | 1 | 0 | 0 | 0 |  | 0 | 0
SCE Eastern | El Casco | 230 |  | 0 | 0 | 0 | 0 |  |  |  |  | 0 | 0 | 0 | 100 | 0 | 0 | 1 |  | 0 | 0 | 0 | 0 | 0 |  |  |  | 0 | 0 | 0 | 65 | 0 | 0 | 1 |  | 0 | 0 | 0 | 0 | 0 |  |  |  | 0 | 0 | 0 | 0 | 0 | 0 | 0 |  | 0 | 0 | 0 | 0 | 0 |  |  |  | 0 | 0 | 0 | 65 | 0 | 0 | 1 | 0 | 0 | 0 |  | 0 | 0
PG&E GBA | El Cerrito G | 115 |  | 0 | 0 | 0 | 0 |  |  |  |  | 0 | 0 | 0 | 0 | 0 | 0 | 0 |  | 0 | 0 | 0 | 0 | 0 |  |  |  | 0 | 0 | 0 | 0 | 0 | 0 | 0 |  | 0 | 0 | 0 | 0 | 0 |  |  |  | 0 | 0 | 0 | 0 | 0 | 0 | 0 |  | 0 | 0 | 0 | 0 | 0 |  |  |  | 0 | 0 | 0 | 0 | 0 | 0 | 0 | 0 | 0 | 0 |  | 0 | 0
PG&E NGBA | El Dorado PH | 115 |  | 0 | 0 | 0 | 0 |  |  |  |  | 0 | 0 | 0 | 0 | 0 | 0 | 0 |  | 0 | 0 | 0 | 0 | 0 |  |  |  | 0 | 0 | 0 | 0 | 0 | 0 | 0 |  | 0 | 0 | 0 | 0 | 0 |  |  |  | 0 | 0 | 0 | 0 | 0 | 0 | 0 |  | 0 | 0 | 0 | 0 | 0 |  |  |  | 0 | 0 | 0 | 0 | 0 | 0 | 0 | 0 | 0 | 0 |  | 0 | 0
PG&E FRESNO | El Nido (PGE) | 115 |  | 0 | 0 | 0 | 0 |  |  |  |  | 0 | 0 | 0 | 0 | 0 | 0 | 0 |  | 0 | 0 | 0 | 0 | 0 |  |  |  | 3 | 0 | 0 | 0 | 0 | 0 | 1 |  | 0 | 0 | 0 | 0 | 0 |  |  |  | 0 | 0 | 0 | 0 | 0 | 0 | 0 |  | 0 | 0 | 0 | 0 | 0 |  |  |  | 3 | 0 | 0 | 0 | 0 | 0 | 1 | 0 | 0 | 0 |  | 0 | 0
SCE Metro | El Nido (SCE) | 230 |  | 0 | 0 | 0 | 0 |  |  |  |  | 0 | 0 | 0 | 0 | 0 | 0 | 0 |  | 0 | 0 | 0 | 0 | 0 |  |  |  | 0 | 0 | 0 | 0 | 0 | 0 | 0 |  | 0 | 0 | 0 | 0 | 0 |  |  |  | 0 | 0 | 0 | 0 | 0 | 0 | 0 |  | 0 | 0 | 0 | 0 | 0 |  |  |  | 0 | 0 | 0 | 0 | 0 | 0 | 0 | 0 | 0 | 0 |  | 0 | 0
PG&E GBA | El Patio | 115 |  | 0 | 0 | 0 | 0 |  |  |  |  | 0 | 0 | 0 | 0 | 0 | 0 | 0 |  | 0 | 0 | 0 | 0 | 0 |  |  |  | 0 | 0 | 0 | 0 | 0 | 0 | 0 |  | 0 | 0 | 0 | 0 | 0 |  |  |  | 0 | 0 | 0 | 0 | 0 | 0 | 0 |  | 0 | 0 | 0 | 0 | 0 |  |  |  | 0 | 0 | 0 | 0 | 0 | 0 | 0 | 0 | 0 | 0 |  | 0 | 0
SCE Metro | El Segundo | 230 |  | 0 | 0 | 0 | 0 |  |  |  |  | 0 | 0 | 0 | 0 | 0 | 0 | 0 |  | 0 | 0 | 0 | 0 | 0 |  |  |  | 0 | 0 | 0 | 0 | 0 | 0 | 0 |  | 0 | 0 | 0 | 0 | 0 |  |  |  | 0 | 0 | 0 | 0 | 0 | 0 | 0 |  | 0 | 0 | 0 | 0 | 0 |  |  |  | 0 | 0 | 0 | 0 | 0 | 0 | 0 | 0 | 0 | 0 |  | 0 | 0
SCE EOP | Eldorado | 230 |  | 50 | 0 | 0 | 0 |  |  |  |  | 0 | 0 | 0 | 0 | 0 | 0 | 1 |  | 0 | 0 | 0 | 0 | 0 |  |  |  | 0 | 0 | 0 | 279 | 0 | 0 | 1 |  | 0 | 0 | 0 | 0 | 0 |  |  |  | 0 | 0 | 0 | 0 | 0 | 0 | 0 |  | 0 | 0 | 0 | 0 | 0 |  |  |  | 0 | 0 | 0 | 279 | 0 | 0 | 1 | 0 | 0 | 83 |  | 0 | 0
SCE EOP | Eldorado | 500 |  | 0 | 0 | 0 | 0 |  |  |  |  | 0 | 0 | 0 | 0 | 0 | 0 | 0 |  | 0 | 0 | 0 | 0 | 51 |  |  |  | 0 | 0 | 0 | 0 | 0 | 0 | 1 |  | 0 | 0 | 0 | 0 | 0 |  |  |  | 0 | 0 | 0 | 0 | 0 | 0 | 0 |  | 0 | 0 | 0 | 0 | 51 |  |  |  | 0 | 0 | 0 | 0 | 0 | 0 | 1 | 0 | 0 | 0 |  | 0 | 0
SCE Northern | Elizabeth Lake | 66 |  | 0 | 0 | 0 | 0 |  |  |  |  | 0 | 0 | 0 | 0 | 0 | 0 | 0 |  | 0 | 0 | 0 | 0 | 0 |  |  |  | 0 | 0 | 0 | 0 | 0 | 0 | 0 |  | 0 | 0 | 0 | 0 | 0 |  |  |  | 0 | 0 | 0 | 0 | 0 | 0 | 0 |  | 0 | 0 | 0 | 0 | 0 |  |  |  | 0 | 0 | 0 | 0 | 0 | 0 | 0 | 0 | 0 | 0 |  | 0 | 0
PG&E KERN | Elk Hills | 230 |  | 0 | 0 | 0 | 0 |  |  |  |  | 0 | 0 | 0 | 0 | 0 | 0 | 0 |  | 0 | 0 | 0 | 0 | 0 |  |  |  | 0 | 0 | 0 | 0 | 0 | 0 | 0 |  | 0 | 0 | 0 | 0 | 0 |  |  |  | 0 | 0 | 0 | 0 | 0 | 0 | 0 |  | 0 | 0 | 0 | 0 | 0 |  |  |  | 0 | 0 | 0 | 0 | 0 | 0 | 0 | 0 | 0 | 0 |  | 0 | 0
SDGE | Elliot | 69 |  | 0 | 0 | 0 | 0 |  |  |  |  | 0 | 0 | 0 | 0 | 0 | 0 | 0 |  | 0 | 0 | 0 | 0 | 0 |  |  |  | 0 | 0 | 0 | 9.75 | 0 | 0 | 1 |  | 0 | 0 | 0 | 0 | 0 |  |  |  | 0 | 0 | 0 | 0 | 0 | 0 | 0 |  | 0 | 0 | 0 | 0 | 0 |  |  |  | 0 | 0 | 0 | 9.75 | 0 | 0 | 1 | 0 | 0 | 0 |  | 0 | 0
SCE Metro | Ellis | 230 |  | 0 | 0 | 0 | 0 |  |  |  |  | 0 | 0 | 0 | 0 | 0 | 0 | 0 |  | 0 | 0 | 0 | 0 | 0 |  |  |  | 0 | 0 | 0 | 0 | 0 | 0 | 0 |  | 0 | 0 | 0 | 0 | 0 |  |  |  | 0 | 0 | 0 | 0 | 0 | 0 | 0 |  | 0 | 0 | 0 | 0 | 0 |  |  |  | 0 | 0 | 0 | 0 | 0 | 0 | 0 | 0 | 0 | 0 |  | 0 | 0
SDGE | Encina | 138 |  | 0 | 0 | 0 | 0 |  |  |  |  | 0 | 0 | 0 | 0 | 0 | 0 | 0 |  | 0 | 0 | 0 | 0 | 0 |  |  |  | 0 | 0 | 0 | 0 | 0 | 0 | 0 |  | 0 | 0 | 0 | 0 | 0 |  |  |  | 0 | 0 | 0 | 0 | 0 | 0 | 0 |  | 0 | 0 | 0 | 0 | 0 |  |  |  | 0 | 0 | 0 | 0 | 0 | 0 | 0 | 0 | 0 | 0 |  | 0 | 0
SDGE | Encina | 230 |  | 0 | 0 | 0 | 0 |  |  |  |  | 0 | 0 | 0 | 0 | 0 | 0 | 0 |  | 0 | 0 | 0 | 0 | 0 |  |  |  | 0 | 0 | 0 | 0 | 0 | 0 | 0 |  | 0 | 0 | 0 | 0 | 0 |  |  |  | 0 | 0 | 0 | 0 | 0 | 0 | 0 |  | 0 | 0 | 0 | 0 | 0 |  |  |  | 0 | 0 | 0 | 0 | 0 | 0 | 0 | 0 | 0 | 0 |  | 0 | 0
SDGE | Escondido | 230 |  | 0 | 0 | 0 | 0 |  |  |  |  | 0 | 0 | 0 | 0 | 50 | 0 | 1 |  | 0 | 0 | 0 | 0 | 0 |  |  |  | 0 | 0 | 0 | 0 | 0 | 0 | 0 |  | 0 | 0 | 0 | 0 | 0 |  |  |  | 0 | 0 | 0 | 0 | 0 | 0 | 0 |  | 0 | 0 | 0 | 0 | 0 |  |  |  | 0 | 0 | 0 | 0 | 0 | 0 | 0 | 0 | 0 | 0 |  | 0 | 0
SDGE | Escondido | 69 |  | 0 | 0 | 0 | 0 |  |  |  |  | 0 | 0 | 0 | 0 | 0 | 0 | 0 |  | 0 | 0 | 0 | 0 | 0 |  |  |  | 0 | 0 | 0 | 0 | 0 | 0 | 0 |  | 0 | 0 | 0 | 0 | 0 |  |  |  | 0 | 0 | 0 | 0 | 0 | 0 | 0 |  | 0 | 0 | 0 | 0 | 0 |  |  |  | 0 | 0 | 0 | 0 | 0 | 0 | 0 | 0 | 0 | 0 |  | 0 | 0
PG&E KERN | Estrella | 230 |  | 0 | 0 | 0 | 0 |  |  |  |  | 0 | 0 | 0 | 0 | 0 | 0 | 0 |  | 0 | 0 | 0 | 0 | 0 |  |  |  | 0 | 0 | 0 | 0 | 0 | 0 | 0 |  | 0 | 0 | 0 | 0 | 0 |  |  |  | 0 | 0 | 0 | 0 | 0 | 0 | 0 |  | 0 | 0 | 0 | 0 | 0 |  |  |  | 0 | 0 | 0 | 0 | 0 | 0 | 0 | 0 | 0 | 0 |  | 0 | 0
SCE Eastern | Etiwanda | 230 |  | 0 | 0 | 0 | 0 |  |  |  |  | 0 | 0 | 0 | 100 | 0 | 0 | 1 |  | 0 | 0 | 0 | 0 | 0 |  |  |  | 0 | 0 | 0 | 170 | 0 | 0 | 1 |  | 0 | 0 | 0 | 0 | 0 |  |  |  | 0 | 0 | 0 | 0 | 0 | 0 | 0 |  | 0 | 0 | 0 | 0 | 0 |  |  |  | 0 | 0 | 0 | 170 | 0 | 0 | 1 | 0 | 0 | 0 |  | 0 | 0
PG&E GBA | Evergreen | 115 |  | 0 | 0 | 0 | 0 |  |  |  |  | 0 | 0 | 0 | 0 | 0 | 0 | 0 |  | 0 | 0 | 0 | 0 | 0 |  |  |  | 0 | 0 | 0 | 0 | 0 | 0 | 0 |  | 0 | 0 | 0 | 0 | 0 |  |  |  | 0 | 0 | 0 | 0 | 0 | 0 | 0 |  | 0 | 0 | 0 | 0 | 0 |  |  |  | 0 | 0 | 0 | 0 | 0 | 0 | 0 | 0 | 0 | 0 |  | 0 | 0
PG&E GBA | Evergreen | 60 |  | 0 | 0 | 0 | 0 |  |  |  |  | 0 | 0 | 0 | 0 | 0 | 0 | 0 |  | 0 | 0 | 0 | 0 | 0 |  |  |  | 0 | 0 | 0 | 0 | 0 | 0 | 0 |  | 0 | 0 | 0 | 0 | 0 |  |  |  | 0 | 0 | 0 | 0 | 0 | 0 | 0 |  | 0 | 0 | 0 | 0 | 0 |  |  |  | 0 | 0 | 0 | 0 | 0 | 0 | 0 | 0 | 0 | 0 |  | 0 | 0
PG&E FRESNO | Excelsior | 115 |  | 0 | 0 | 0 | 0 |  |  |  |  | 0 | 0 | 0 | 0 | 0 | 0 | 0 |  | 0 | 0 | 0 | 0 | 0 |  |  |  | 0 | 0 | 0 | 0 | 0 | 0 | 0 |  | 0 | 0 | 0 | 0 | 0 |  |  |  | 0 | 0 | 0 | 0 | 0 | 0 | 0 |  | 0 | 0 | 0 | 0 | 0 |  |  |  | 0 | 0 | 0 | 0 | 0 | 0 | 0 | 0 | 0 | 0 |  | 0 | 0
PG&E FRESNO | Exchequer | 115 |  | 0 | 0 | 0 | 0 |  |  |  |  | 0 | 0 | 0 | 0 | 0 | 0 | 0 |  | 0 | 0 | 0 | 0 | 0 |  |  |  | 0 | 0 | 0 | 0 | 0 | 0 | 0 |  | 0 | 0 | 0 | 0 | 0 |  |  |  | 0 | 0 | 0 | 0 | 0 | 0 | 0 |  | 0 | 0 | 0 | 0 | 0 |  |  |  | 0 | 0 | 0 | 0 | 0 | 0 | 0 | 0 | 0 | 0 |  | 0 | 0
PG&E KERN | Fairway | 115 |  | 0 | 0 | 0 | 0 |  |  |  |  | 0 | 0 | 0 | 10 | 0 | 0 | 1 |  | 0 | 0 | 0 | 0 | 0 |  |  |  | 0 | 0 | 0 | 0 | 0 | 0 | 0 |  | 0 | 0 | 0 | 0 | 0 |  |  |  | 0 | 0 | 0 | 0 | 0 | 0 | 0 |  | 0 | 0 | 0 | 0 | 0 |  |  |  | 0 | 0 | 0 | 0 | 0 | 0 | 0 | 0 | 0 | 0 |  | 0 | 0
PG&E KERN | Famoso | 115 |  | 0 | 0 | 0 | 0 |  |  |  |  | 0 | 0 | 0 | 0 | 0 | 0 | 0 |  | 0 | 0 | 0 | 0 | 0 |  |  |  | 0 | 0 | 0 | 0 | 0 | 0 | 0 |  | 0 | 0 | 0 | 0 | 0 |  |  |  | 0 | 0 | 0 | 0 | 0 | 0 | 0 |  | 0 | 0 | 0 | 0 | 0 |  |  |  | 0 | 0 | 0 | 0 | 0 | 0 | 0 | 0 | 0 | 0 |  | 0 | 0
PG&E NGBA | Fern Road | 500 |  | 0 | 0 | 0 | 0 |  |  |  |  | 0 | 0 | 0 | 0 | 0 | 0 | 0 |  | 0 | 0 | 0 | 0 | 0 |  |  |  | 0 | 0 | 0 | 0 | 0 | 0 | 0 |  | 0 | 0 | 0 | 0 | 0 |  |  |  | 0 | 0 | 0 | 0 | 0 | 0 | 0 |  | 0 | 0 | 0 | 0 | 0 |  |  |  | 0 | 0 | 0 | 0 | 0 | 0 | 0 | 0 | 0 | 0 |  | 0 | 0
PG&E GBA | Fibreboard (SPI Sonora) | 115 |  | 0 | 0 | 0 | 0 |  |  |  |  | 0 | 0 | 0 | 0 | 0 | 0 | 0 |  | 0 | 0 | 0 | 0 | 0 |  |  |  | 0 | 0 | 0 | 0 | 0 | 0 | 0 |  | 0 | 0 | 0 | 0 | 0 |  |  |  | 0 | 0 | 0 | 0 | 0 | 0 | 0 |  | 0 | 0 | 0 | 0 | 0 |  |  |  | 0 | 0 | 0 | 0 | 0 | 0 | 0 | 0 | 0 | 0 |  | 0 | 0
PG&E FRESNO | Figarden | 230 |  | 0 | 0 | 0 | 0 |  |  |  |  | 0 | 0 | 0 | 0 | 0 | 0 | 0 |  | 0 | 0 | 0 | 0 | 0 |  |  |  | 0 | 0 | 0 | 0 | 0 | 0 | 0 |  | 0 | 0 | 0 | 0 | 0 |  |  |  | 0 | 0 | 0 | 0 | 0 | 0 | 0 |  | 0 | 0 | 0 | 0 | 0 |  |  |  | 0 | 0 | 0 | 0 | 0 | 0 | 0 | 0 | 0 | 0 |  | 0 | 0
PG&E FRESNO | Fink | 230 |  | 0 | 0 | 0 | 0 |  |  |  |  | 0 | 50 | 0 | 5 | 0 | 0 | 1 |  | 0 | 0 | 0 | 0 | 0 |  |  |  | 0 | 30 | 110 | 157 | 0 | 0 | 1 |  | 0 | 0 | 0 | 0 | 0 |  |  |  | 0 | 0 | 0 | 0 | 0 | 0 | 0 |  | 0 | 0 | 0 | 0 | 0 |  |  |  | 0 | 30 | 110 | 157 | 0 | 0 | 1 | 0 | 50 | 0 |  | 0 | 0
PG&E NGBA | Fitch Mountain | 60 |  | 0 | 0 | 0 | 0 |  |  |  |  | 0 | 0 | 0 | 0 | 0 | 0 | 0 |  | 0 | 0 | 0 | 0 | 0 |  |  |  | 0 | 0 | 0 | 0 | 0 | 0 | 0 |  | 0 | 0 | 0 | 0 | 0 |  |  |  | 0 | 0 | 0 | 0 | 0 | 0 | 0 |  | 0 | 0 | 0 | 0 | 0 |  |  |  | 0 | 0 | 0 | 0 | 0 | 0 | 0 | 0 | 0 | 0 |  | 0 | 0
PG&E GBA | FMC | 115 |  | 0 | 0 | 0 | 0 |  |  |  |  | 0 | 0 | 0 | 0 | 0 | 0 | 0 |  | 0 | 0 | 0 | 0 | 0 |  |  |  | 0 | 0 | 0 | 0 | 0 | 0 | 0 |  | 0 | 0 | 0 | 0 | 0 |  |  |  | 0 | 0 | 0 | 0 | 0 | 0 | 0 |  | 0 | 0 | 0 | 0 | 0 |  |  |  | 0 | 0 | 0 | 0 | 0 | 0 | 0 | 0 | 0 | 0 |  | 0 | 0
PG&E GBA | Fremont | 115 |  | 0 | 0 | 0 | 0 |  |  |  |  | 0 | 0 | 0 | 0 | 0 | 0 | 0 |  | 0 | 0 | 0 | 0 | 0 |  |  |  | 0 | 0 | 0 | 0 | 0 | 0 | 0 |  | 0 | 0 | 0 | 0 | 0 |  |  |  | 0 | 0 | 0 | 0 | 0 | 0 | 0 |  | 0 | 0 | 0 | 0 | 0 |  |  |  | 0 | 0 | 0 | 0 | 0 | 0 | 0 | 0 | 0 | 0 |  | 0 | 0
PG&E GBA | French Camp | 60 |  | 0 | 0 | 0 | 0 |  |  |  |  | 0 | 0 | 0 | 0 | 0 | 0 | 0 |  | 0 | 0 | 0 | 0 | 0 |  |  |  | 0 | 0 | 0 | 0 | 0 | 0 | 0 |  | 0 | 0 | 0 | 0 | 0 |  |  |  | 0 | 0 | 0 | 0 | 0 | 0 | 0 |  | 0 | 0 | 0 | 0 | 0 |  |  |  | 0 | 0 | 0 | 0 | 0 | 0 | 0 | 0 | 0 | 0 |  | 0 | 0
PG&E GBA | Frogtown | 115 |  | 0 | 0 | 0 | 0 |  |  |  |  | 0 | 0 | 0 | 0 | 0 | 0 | 0 |  | 0 | 0 | 0 | 0 | 0 |  |  |  | 0 | 0 | 0 | 0 | 0 | 0 | 0 |  | 0 | 0 | 0 | 0 | 0 |  |  |  | 0 | 0 | 0 | 0 | 0 | 0 | 0 |  | 0 | 0 | 0 | 0 | 0 |  |  |  | 0 | 0 | 0 | 0 | 0 | 0 | 0 | 0 | 0 | 0 |  | 0 | 0
PG&E NGBA | Fulton | 115 |  | 0 | 0 | 0 | 0 |  |  |  |  | 0 | 0 | 0 | 0 | 0 | 0 | 0 |  | 0 | 0 | 0 | 0 | 0 |  |  |  | 0 | 0 | 0 | 0 | 0 | 0 | 0 |  | 0 | 0 | 0 | 0 | 0 |  |  |  | 0 | 0 | 0 | 0 | 0 | 0 | 0 |  | 0 | 0 | 0 | 0 | 0 |  |  |  | 0 | 0 | 0 | 0 | 0 | 0 | 0 | 0 | 0 | 0 |  | 0 | 0
PG&E NGBA | Fulton | 230 |  | 0 | 0 | 0 | 0 |  |  |  |  | 0 | 0 | 0 | 0 | 0 | 0 | 0 |  | 18 | 0 | 0 | 0 | 0 |  |  |  | 0 | 0 | 0 | 38 | 0 | 0 | 1 |  | 0 | 0 | 0 | 0 | 0 |  |  |  | 0 | 0 | 0 | 0 | 0 | 0 | 0 |  | 18 | 0 | 0 | 0 | 0 |  |  |  | 0 | 0 | 0 | 38 | 0 | 0 | 1 | 0 | 0 | 0 |  | 0 | 0
PG&E NGBA | Fulton | 60 |  | 0 | 0 | 0 | 0 |  |  |  |  | 0 | 0 | 0 | 0 | 0 | 0 | 0 |  | 0 | 0 | 0 | 0 | 0 |  |  |  | 0 | 0 | 0 | 0 | 0 | 0 | 0 |  | 0 | 0 | 0 | 0 | 0 |  |  |  | 0 | 0 | 0 | 0 | 0 | 0 | 0 |  | 0 | 0 | 0 | 0 | 0 |  |  |  | 0 | 0 | 0 | 0 | 0 | 0 | 0 | 0 | 0 | 0 |  | 0 | 0
PG&E KERN | Ganso | 115 |  | 0 | 0 | 0 | 0 |  |  |  |  | 0 | 0 | 0 | 0 | 0 | 0 | 0 |  | 0 | 0 | 0 | 0 | 0 |  |  |  | 0 | 0 | 0 | 0 | 0 | 0 | 0 |  | 0 | 0 | 0 | 0 | 0 |  |  |  | 0 | 0 | 0 | 0 | 0 | 0 | 0 |  | 0 | 0 | 0 | 0 | 0 |  |  |  | 0 | 0 | 0 | 0 | 0 | 0 | 0 | 0 | 0 | 0 |  | 0 | 0
PG&E FRESNO | Gates | 230 |  | 0 | 0 | 0 | 0 |  |  |  |  | 0 | 0 | 0 | 0 | 0 | 0 | 0 |  | 0 | 0 | 0 | 0 | 0 |  |  |  | 3 | 614.5 | 310.5 | 753.25 | 0 | 0 | 1 |  | 0 | 0 | 0 | 0 | 0 |  |  |  | 0 | 406.5 | 143.5 | 497 | 0 | 0 | 1 |  | 0 | 0 | 0 | 0 | 0 |  |  |  | 3 | 208 | 167 | 256.25 | 0 | 0 | 1 | 0 | 0 | 0 |  | 0 | 0
PG&E FRESNO | Gates | 500 |  | 0 | 0 | 0 | 0 |  |  |  |  | 0 | 0 | 0 | 0 | 0 | 0 | 0 |  | 0 | 0 | 0 | 0 | 0 |  |  |  | 0 | 0 | 0 | 190 | 35 | 0 | 1 |  | 0 | 0 | 0 | 0 | 0 |  |  |  | 0 | 0 | 0 | 0 | 0 | 0 | 0 |  | 0 | 0 | 0 | 0 | 0 |  |  |  | 0 | 0 | 0 | 190 | 35 | 0 | 1 | 0 | 0 | 0 |  | 0 | 0
PG&E NGBA | Geysers 12 | 230 |  | 0 | 0 | 0 | 0 |  |  |  |  | 0 | 0 | 0 | 0 | 0 | 0 | 0 |  | 0 | 0 | 0 | 0 | 0 |  |  |  | 0 | 0 | 0 | 0 | 0 | 0 | 0 |  | 0 | 0 | 0 | 0 | 0 |  |  |  | 0 | 0 | 0 | 0 | 0 | 0 | 0 |  | 0 | 0 | 0 | 0 | 0 |  |  |  | 0 | 0 | 0 | 0 | 0 | 0 | 0 | 0 | 0 | 0 |  | 0 | 0
PG&E NGBA | Geysers 17 | 230 |  | 0 | 0 | 0 | 0 |  |  |  |  | 0 | 0 | 0 | 0 | 0 | 0 | 0 |  | 0 | 0 | 0 | 0 | 0 |  |  |  | 0 | 0 | 0 | 0 | 0 | 0 | 0 |  | 0 | 0 | 0 | 0 | 0 |  |  |  | 0 | 0 | 0 | 0 | 0 | 0 | 0 |  | 0 | 0 | 0 | 0 | 0 |  |  |  | 0 | 0 | 0 | 0 | 0 | 0 | 0 | 0 | 0 | 0 |  | 0 | 0
PG&E NGBA | Geysers 3 | 115 |  | 0 | 0 | 0 | 0 |  |  |  |  | 0 | 0 | 0 | 0 | 0 | 0 | 0 |  | 0 | 0 | 0 | 0 | 0 |  |  |  | 0 | 0 | 0 | 0 | 0 | 0 | 0 |  | 0 | 0 | 0 | 0 | 0 |  |  |  | 0 | 0 | 0 | 0 | 0 | 0 | 0 |  | 0 | 0 | 0 | 0 | 0 |  |  |  | 0 | 0 | 0 | 0 | 0 | 0 | 0 | 0 | 0 | 0 |  | 0 | 0
PG&E NGBA | Glenn | 230 |  | 0 | 0 | 0 | 0 |  |  |  |  | 0 | 0 | 0 | 0 | 0 | 0 | 0 |  | 0 | 0 | 0 | 0 | 0 |  |  |  | 0 | 0 | 0 | 0 | 0 | 0 | 0 |  | 0 | 0 | 0 | 0 | 0 |  |  |  | 0 | 0 | 0 | 0 | 0 | 0 | 0 |  | 0 | 0 | 0 | 0 | 0 |  |  |  | 0 | 0 | 0 | 0 | 0 | 0 | 0 | 0 | 0 | 0 |  | 0 | 0
PG&E NGBA | Glenn | 60 |  | 0 | 0 | 0 | 0 |  |  |  |  | 0 | 0 | 0 | 0 | 0 | 0 | 0 |  | 0 | 0 | 0 | 0 | 0 |  |  |  | 0 | 0 | 0 | 0 | 0 | 0 | 0 |  | 0 | 0 | 0 | 0 | 0 |  |  |  | 0 | 0 | 0 | 0 | 0 | 0 | 0 |  | 0 | 0 | 0 | 0 | 0 |  |  |  | 0 | 0 | 0 | 0 | 0 | 0 | 0 | 0 | 0 | 0 |  | 0 | 0
PG&E NGBA | Gold Hill | 115 |  | 0 | 0 | 0 | 0 |  |  |  |  | 0 | 0 | 0 | 0 | 0 | 0 | 0 |  | 0 | 0 | 0 | 0 | 0 |  |  |  | 0 | 0 | 0 | 0 | 0 | 0 | 0 |  | 0 | 0 | 0 | 0 | 0 |  |  |  | 0 | 0 | 0 | 0 | 0 | 0 | 0 |  | 0 | 0 | 0 | 0 | 0 |  |  |  | 0 | 0 | 0 | 0 | 0 | 0 | 0 | 0 | 0 | 0 |  | 0 | 0
PG&E NGBA | Gold Hill | 230 |  | 0 | 0 | 0 | 0 |  |  |  |  | 0 | 0 | 0 | 0 | 0 | 0 | 0 |  | 0 | 0 | 0 | 0 | 0 |  |  |  | 0 | 0 | 0 | 0 | 0 | 0 | 0 |  | 0 | 0 | 0 | 0 | 0 |  |  |  | 0 | 0 | 0 | 0 | 0 | 0 | 0 |  | 0 | 0 | 0 | 0 | 0 |  |  |  | 0 | 0 | 0 | 0 | 0 | 0 | 0 | 0 | 0 | 0 |  | 0 | 0
SCE Northern | Goleta | 230 |  | 0 | 0 | 0 | 0 |  |  |  |  | 0 | 0 | 0 | 0 | 0 | 0 | 0 |  | 0 | 0 | 0 | 0 | 0 |  |  |  | 0 | 0 | 0 | 70 | 0 | 0 | 1 |  | 0 | 0 | 0 | 0 | 0 |  |  |  | 0 | 0 | 0 | 0 | 0 | 0 | 0 |  | 0 | 0 | 0 | 0 | 0 |  |  |  | 0 | 0 | 0 | 70 | 0 | 0 | 1 | 0 | 0 | 0 |  | 0 | 0
SCE Metro | Goodrich | 230 |  | 0 | 0 | 0 | 0 |  |  |  |  | 0 | 0 | 0 | 0 | 0 | 0 | 0 |  | 0 | 0 | 0 | 0 | 0 |  |  |  | 0 | 0 | 0 | 0 | 0 | 0 | 0 |  | 0 | 0 | 0 | 0 | 0 |  |  |  | 0 | 0 | 0 | 0 | 0 | 0 | 0 |  | 0 | 0 | 0 | 0 | 0 |  |  |  | 0 | 0 | 0 | 0 | 0 | 0 | 0 | 0 | 0 | 0 |  | 0 | 0
PG&E KERN | Goose Lake | 115 |  | 0 | 0 | 0 | 0 |  |  |  |  | 0 | 0 | 0 | 0 | 0 | 0 | 0 |  | 0 | 0 | 0 | 0 | 0 |  |  |  | 0 | 0 | 0 | 0 | 0 | 0 | 0 |  | 0 | 0 | 0 | 0 | 0 |  |  |  | 0 | 0 | 0 | 0 | 0 | 0 | 0 |  | 0 | 0 | 0 | 0 | 0 |  |  |  | 0 | 0 | 0 | 0 | 0 | 0 | 0 | 0 | 0 | 0 |  | 0 | 0
SCE Metro | Gould | 230 |  | 0 | 0 | 0 | 0 |  |  |  |  | 0 | 0 | 0 | 0 | 0 | 0 | 0 |  | 0 | 0 | 0 | 0 | 0 |  |  |  | 0 | 0 | 0 | 0 | 0 | 0 | 0 |  | 0 | 0 | 0 | 0 | 0 |  |  |  | 0 | 0 | 0 | 0 | 0 | 0 | 0 |  | 0 | 0 | 0 | 0 | 0 |  |  |  | 0 | 0 | 0 | 0 | 0 | 0 | 0 | 0 | 0 | 0 |  | 0 | 0
PG&E NGBA | Grand Island | 115 |  | 0 | 0 | 0 | 0 |  |  |  |  | 0 | 0 | 0 | 0 | 0 | 0 | 0 |  | 0 | 0 | 0 | 0 | 0 |  |  |  | 2.73 | 0 | 0 | 0 | 0 | 0 | 1 |  | 0 | 0 | 0 | 0 | 0 |  |  |  | 0 | 0 | 0 | 0 | 0 | 0 | 0 |  | 0 | 0 | 0 | 0 | 0 |  |  |  | 2.73 | 0 | 0 | 0 | 0 | 0 | 1 | 0 | 0 | 0 |  | 0 | 0
SDGE | Granite | 69 |  | 0 | 0 | 0 | 0 |  |  |  |  | 0 | 0 | 0 | 0 | 0 | 0 | 0 |  | 0 | 0 | 0 | 0 | 0 |  |  |  | 0 | 0 | 0 | 2.25 | 0 | 0 | 1 |  | 0 | 0 | 0 | 0 | 0 |  |  |  | 0 | 0 | 0 | 0 | 0 | 0 | 0 |  | 0 | 0 | 0 | 0 | 0 |  |  |  | 0 | 0 | 0 | 2.25 | 0 | 0 | 1 | 0 | 0 | 0 |  | 0 | 0
PG&E GBA | Grant | 115 |  | 0 | 0 | 0 | 0 |  |  |  |  | 0 | 0 | 0 | 0 | 0 | 0 | 0 |  | 0 | 0 | 0 | 0 | 0 |  |  |  | 0 | 0 | 0 | 0 | 0 | 0 | 0 |  | 0 | 0 | 0 | 0 | 0 |  |  |  | 0 | 0 | 0 | 0 | 0 | 0 | 0 |  | 0 | 0 | 0 | 0 | 0 |  |  |  | 0 | 0 | 0 | 0 | 0 | 0 | 0 | 0 | 0 | 0 |  | 0 | 0
PG&E GBA | Green Valley | 115 |  | 0 | 0 | 0 | 0 |  |  |  |  | 0 | 0 | 0 | 0 | 0 | 0 | 0 |  | 0 | 0 | 0 | 0 | 0 |  |  |  | 0 | 0 | 0 | 0 | 0 | 0 | 0 |  | 0 | 0 | 0 | 0 | 0 |  |  |  | 0 | 0 | 0 | 0 | 0 | 0 | 0 |  | 0 | 0 | 0 | 0 | 0 |  |  |  | 0 | 0 | 0 | 0 | 0 | 0 | 0 | 0 | 0 | 0 |  | 0 | 0
PG&E NGBA | Greenleaf 1 | 115 |  | 0 | 0 | 0 | 0 |  |  |  |  | 0 | 0 | 0 | 0 | 0 | 0 | 0 |  | 0 | 0 | 0 | 0 | 0 |  |  |  | 0 | 0 | 0 | 0 | 0 | 0 | 0 |  | 0 | 0 | 0 | 0 | 0 |  |  |  | 0 | 0 | 0 | 0 | 0 | 0 | 0 |  | 0 | 0 | 0 | 0 | 0 |  |  |  | 0 | 0 | 0 | 0 | 0 | 0 | 0 | 0 | 0 | 0 |  | 0 | 0
PG&E FRESNO | Gregg | 230 |  | 0 | 0 | 0 | 0 |  |  |  |  | 0 | 0 | 0 | 0 | 0 | 0 | 0 |  | 0 | 0 | 0 | 0 | 0 |  |  |  | 0 | 0 | 0 | 0 | 0 | 0 | 0 |  | 0 | 0 | 0 | 0 | 0 |  |  |  | 0 | 0 | 0 | 0 | 0 | 0 | 0 |  | 0 | 0 | 0 | 0 | 0 |  |  |  | 0 | 0 | 0 | 0 | 0 | 0 | 0 | 0 | 0 | 0 |  | 0 | 0
PG&E FRESNO | Grimmway-Malaga | 115 |  | 0 | 0 | 0 | 0 |  |  |  |  | 0 | 0 | 0 | 0 | 0 | 0 | 0 |  | 0 | 0 | 0 | 0 | 0 |  |  |  | 0 | 0 | 0 | 0 | 0 | 0 | 0 |  | 0 | 0 | 0 | 0 | 0 |  |  |  | 0 | 0 | 0 | 0 | 0 | 0 | 0 |  | 0 | 0 | 0 | 0 | 0 |  |  |  | 0 | 0 | 0 | 0 | 0 | 0 | 0 | 0 | 0 | 0 |  | 0 | 0
PG&E NGBA | Grizzly | 230 |  | 0 | 0 | 0 | 0 |  |  |  |  | 0 | 0 | 0 | 0 | 0 | 0 | 0 |  | 0 | 0 | 0 | 0 | 0 |  |  |  | 0 | 0 | 0 | 0 | 0 | 0 | 0 |  | 0 | 0 | 0 | 0 | 0 |  |  |  | 0 | 0 | 0 | 0 | 0 | 0 | 0 |  | 0 | 0 | 0 | 0 | 0 |  |  |  | 0 | 0 | 0 | 0 | 0 | 0 | 0 | 0 | 0 | 0 |  | 0 | 0
PG&E FRESNO | Guernsey | 70 |  | 0 | 0 | 0 | 0 |  |  |  |  | 0 | 0 | 0 | 0 | 0 | 0 | 0 |  | 0 | 0 | 0 | 0 | 0 |  |  |  | 0 | 0 | 0 | 0 | 0 | 0 | 0 |  | 0 | 0 | 0 | 0 | 0 |  |  |  | 0 | 0 | 0 | 0 | 0 | 0 | 0 |  | 0 | 0 | 0 | 0 | 0 |  |  |  | 0 | 0 | 0 | 0 | 0 | 0 | 0 | 0 | 0 | 0 |  | 0 | 0
PG&E FRESNO | GWF Hanford | 115 |  | 0 | 0 | 0 | 0 |  |  |  |  | 0 | 0 | 0 | 0 | 0 | 0 | 0 |  | 0 | 0 | 0 | 0 | 0 |  |  |  | 0 | 0 | 0 | 131.4 | 0 | 0 | 1 |  | 0 | 0 | 0 | 0 | 0 |  |  |  | 0 | 0 | 0 | 0 | 0 | 0 | 0 |  | 0 | 0 | 0 | 0 | 0 |  |  |  | 0 | 0 | 0 | 131.4 | 0 | 0 | 1 | 0 | 0 | 0 |  | 0 | 0
PG&E FRESNO | Haas | 230 |  | 0 | 0 | 0 | 0 |  |  |  |  | 0 | 0 | 0 | 0 | 0 | 0 | 0 |  | 0 | 0 | 0 | 0 | 0 |  |  |  | 0 | 0 | 0 | 0 | 0 | 0 | 0 |  | 0 | 0 | 0 | 0 | 0 |  |  |  | 0 | 0 | 0 | 0 | 0 | 0 | 0 |  | 0 | 0 | 0 | 0 | 0 |  |  |  | 0 | 0 | 0 | 0 | 0 | 0 | 0 | 0 | 0 | 0 |  | 0 | 0
PG&E FRESNO | Hammonds | 115 |  | 0 | 0 | 0 | 0 |  |  |  |  | 0 | 0 | 0 | 0 | 0 | 0 | 0 |  | 0 | 0 | 0 | 0 | 0 |  |  |  | 0 | 0 | 0 | 0 | 0 | 0 | 0 |  | 0 | 0 | 0 | 0 | 0 |  |  |  | 0 | 0 | 0 | 0 | 0 | 0 | 0 |  | 0 | 0 | 0 | 0 | 0 |  |  |  | 0 | 0 | 0 | 0 | 0 | 0 | 0 | 0 | 0 | 0 |  | 0 | 0
SCE Metro | HarborGen | 230 |  | 0 | 0 | 0 | 0 |  |  |  |  | 0 | 0 | 0 | 0 | 0 | 0 | 0 |  | 0 | 0 | 0 | 0 | 0 |  |  |  | 0 | 0 | 0 | 0 | 0 | 0 | 0 |  | 0 | 0 | 0 | 0 | 0 |  |  |  | 0 | 0 | 0 | 0 | 0 | 0 | 0 |  | 0 | 0 | 0 | 0 | 0 |  |  |  | 0 | 0 | 0 | 0 | 0 | 0 | 0 | 0 | 0 | 0 |  | 0 | 0
PG&E NGBA | Harris | 60 |  | 0 | 0 | 0 | 0 |  |  |  |  | 0 | 0 | 0 | 0 | 0 | 0 | 0 |  | 0 | 0 | 0 | 0 | 0 |  |  |  | 0 | 0 | 0 | 0 | 0 | 0 | 0 |  | 0 | 0 | 0 | 0 | 0 |  |  |  | 0 | 0 | 0 | 0 | 0 | 0 | 0 |  | 0 | 0 | 0 | 0 | 0 |  |  |  | 0 | 0 | 0 | 0 | 0 | 0 | 0 | 0 | 0 | 0 |  | 0 | 0
SCE EOP | Harry Allen | 500 |  | 0 | 0 | 0 | 0 |  |  |  |  | 0 | 0 | 0 | 0 | 0 | 0 | 0 |  | 0 | 0 | 0 | 0 | 0 |  |  |  | 0 | 0 | 0 | 0 | 0 | 0 | 0 |  | 0 | 0 | 0 | 0 | 0 |  |  |  | 0 | 0 | 0 | 0 | 0 | 0 | 0 |  | 0 | 0 | 0 | 0 | 0 |  |  |  | 0 | 0 | 0 | 0 | 0 | 0 | 0 | 0 | 0 | 0 |  | 0 | 0
PG&E NGBA | Hartley | 60 |  | 0 | 0 | 0 | 0 |  |  |  |  | 0 | 0 | 0 | 0 | 0 | 0 | 0 |  | 0 | 0 | 0 | 0 | 0 |  |  |  | 0 | 0 | 0 | 0 | 0 | 0 | 0 |  | 0 | 0 | 0 | 0 | 0 |  |  |  | 0 | 0 | 0 | 0 | 0 | 0 | 0 |  | 0 | 0 | 0 | 0 | 0 |  |  |  | 0 | 0 | 0 | 0 | 0 | 0 | 0 | 0 | 0 | 0 |  | 0 | 0
SCE NOL | Harvard | 115 |  | 0 | 0 | 0 | 0 |  |  |  |  | 0 | 0 | 0 | 0 | 0 | 0 | 0 |  | 0 | 0 | 0 | 0 | 0 |  |  |  | 0 | 0 | 0 | 0 | 0 | 0 | 0 |  | 0 | 0 | 0 | 0 | 0 |  |  |  | 0 | 0 | 0 | 0 | 0 | 0 | 0 |  | 0 | 0 | 0 | 0 | 0 |  |  |  | 0 | 0 | 0 | 0 | 0 | 0 | 0 | 0 | 0 | 0 |  | 0 | 0
SDGE | Hassayampa | 500 |  | 0 | 0 | 0 | 0 |  |  |  |  | 0 | 0 | 0 | 0 | 0 | 0 | 0 |  | 0 | 0 | 0 | 0 | 0 |  |  |  | 0 | 52.5 | 160 | 95 | 0 | 0 | 1 |  | 0 | 0 | 0 | 0 | 0 |  |  |  | 0 | 0 | 0 | 0 | 0 | 0 | 0 |  | 0 | 0 | 0 | 0 | 0 |  |  |  | 0 | 52.5 | 160 | 95 | 0 | 0 | 1 | 0 | 0 | 0 |  | 0 | 0
PG&E FRESNO | Helm | 230 |  | 0 | 0 | 0 | 0 |  |  |  |  | 0 | 0 | 0 | 0 | 0 | 0 | 0 |  | 0 | 0 | 0 | 0 | 0 |  |  |  | 0 | 0 | 0 | 0 | 0 | 0 | 0 |  | 0 | 0 | 0 | 0 | 0 |  |  |  | 0 | 0 | 0 | 0 | 0 | 0 | 0 |  | 0 | 0 | 0 | 0 | 0 |  |  |  | 0 | 0 | 0 | 0 | 0 | 0 | 0 | 0 | 0 | 0 |  | 0 | 0
PG&E FRESNO | Helm | 70 |  | 0 | 0 | 0 | 0 |  |  |  |  | 0 | 0 | 0 | 0 | 0 | 0 | 0 |  | 0 | 0 | 0 | 0 | 0 |  |  |  | 0 | 0 | 0 | 0 | 0 | 0 | 0 |  | 0 | 0 | 0 | 0 | 0 |  |  |  | 0 | 0 | 0 | 0 | 0 | 0 | 0 |  | 0 | 0 | 0 | 0 | 0 |  |  |  | 0 | 0 | 0 | 0 | 0 | 0 | 0 | 0 | 0 | 0 |  | 0 | 0
PG&E FRESNO | Henrietta | 115 |  | 0 | 0 | 0 | 0 |  |  |  |  | 0 | 0 | 0 | 0 | 0 | 0 | 0 |  | 0 | 0 | 0 | 0 | 0 |  |  |  | 0 | 0 | 0 | 0 | 0 | 0 | 0 |  | 0 | 0 | 0 | 0 | 0 |  |  |  | 0 | 0 | 0 | 0 | 0 | 0 | 0 |  | 0 | 0 | 0 | 0 | 0 |  |  |  | 0 | 0 | 0 | 0 | 0 | 0 | 0 | 0 | 0 | 0 |  | 0 | 0
PG&E FRESNO | Henrietta | 230 |  | 0 | 0 | 0 | 0 |  |  |  |  | 0 | 0 | 0 | 0 | 0 | 0 | 0 |  | 0 | 0 | 0 | 0 | 0 |  |  |  | 0 | 0 | 0 | 0 | 0 | 0 | 0 |  | 0 | 0 | 0 | 0 | 0 |  |  |  | 0 | 0 | 0 | 0 | 0 | 0 | 0 |  | 0 | 0 | 0 | 0 | 0 |  |  |  | 0 | 0 | 0 | 0 | 0 | 0 | 0 | 0 | 20 | 0 |  | 0 | 0
PG&E FRESNO | Henrietta | 70 |  | 0 | 0 | 0 | 0 |  |  |  |  | 0 | 0 | 0 | 0 | 0 | 0 | 0 |  | 0 | 0 | 0 | 0 | 0 |  |  |  | 3 | 0 | 0 | 173.2 | 0 | 0 | 1 |  | 0 | 0 | 0 | 0 | 0 |  |  |  | 0 | 0 | 0 | 0 | 0 | 0 | 0 |  | 0 | 0 | 0 | 0 | 0 |  |  |  | 3 | 0 | 0 | 173.2 | 0 | 0 | 1 | 0 | 0 | 0 |  | 0 | 0
PG&E FRESNO | Herndon | 115 |  | 0 | 0 | 0 | 0 |  |  |  |  | 0 | 0 | 0 | 0 | 0 | 0 | 0 |  | 0 | 0 | 0 | 0 | 0 |  |  |  | 0 | 0 | 0 | 0 | 0 | 0 | 0 |  | 0 | 0 | 0 | 0 | 0 |  |  |  | 0 | 0 | 0 | 0 | 0 | 0 | 0 |  | 0 | 0 | 0 | 0 | 0 |  |  |  | 0 | 0 | 0 | 0 | 0 | 0 | 0 | 0 | 0 | 0 |  | 0 | 0
PG&E FRESNO | Herndon | 230 |  | 0 | 1.9 | 0 | 0 |  |  |  |  | 0 | 0 | 0 | 0 | 0 | 0 | 1 |  | 0 | 0 | 0 | 0 | 0 |  |  |  | 0 | 0 | 0 | 0 | 0 | 0 | 0 |  | 0 | 0 | 0 | 0 | 0 |  |  |  | 0 | 0 | 0 | 0 | 0 | 0 | 0 |  | 0 | 0 | 0 | 0 | 0 |  |  |  | 0 | 0 | 0 | 0 | 0 | 0 | 0 | 0 | 0 | 0 |  | 0 | 0
PG&E GBA | Hicks | 230 |  | 0 | 0 | 0 | 0 |  |  |  |  | 0 | 0 | 0 | 0 | 0 | 0 | 0 |  | 0 | 0 | 0 | 0 | 0 |  |  |  | 0 | 0 | 0 | 0 | 0 | 0 | 0 |  | 0 | 0 | 0 | 0 | 0 |  |  |  | 0 | 0 | 0 | 0 | 0 | 0 | 0 |  | 0 | 0 | 0 | 0 | 0 |  |  |  | 0 | 0 | 0 | 0 | 0 | 0 | 0 | 0 | 0 | 0 |  | 0 | 0
PG&E NGBA | Higgins | 115 |  | 0 | 0 | 0 | 0 |  |  |  |  | 0 | 0 | 0 | 0 | 0 | 0 | 0 |  | 0 | 0 | 0 | 0 | 0 |  |  |  | 0 | 0 | 0 | 0 | 0 | 0 | 0 |  | 0 | 0 | 0 | 0 | 0 |  |  |  | 0 | 0 | 0 | 0 | 0 | 0 | 0 |  | 0 | 0 | 0 | 0 | 0 |  |  |  | 0 | 0 | 0 | 0 | 0 | 0 | 0 | 0 | 0 | 0 |  | 0 | 0
PG&E NGBA | Hilltop | 345 |  | 0 | 0 | 0 | 0 |  |  |  |  | 0 | 0 | 0 | 0 | 0 | 0 | 0 |  | 0 | 0 | 0 | 0 | 0 |  |  |  | 0 | 0 | 0 | 0 | 0 | 0 | 0 |  | 0 | 0 | 0 | 0 | 0 |  |  |  | 0 | 0 | 0 | 0 | 0 | 0 | 0 |  | 0 | 0 | 0 | 0 | 0 |  |  |  | 0 | 0 | 0 | 0 | 0 | 0 | 0 | 0 | 0 | 0 |  | 0 | 0
SCE Metro | Hinson | 230 |  | 0 | 0 | 0 | 0 |  |  |  |  | 0 | 0 | 0 | 0 | 0 | 0 | 0 |  | 0 | 5.6 | 0 | 0 | 0 |  |  |  | 3.08 | 0 | 0 | 455 | 0 | 0 | 1 |  | 0 | 5.6 | 0 | 0 | 0 |  |  |  | 0 | 0 | 0 | 0 | 0 | 0 | 1 |  | 0 | 0 | 0 | 0 | 0 |  |  |  | 3.08 | 0 | 0 | 455 | 0 | 0 | 1 | 0 | 0 | 0 |  | 0 | 0
PG&E GBA | Hollister | 115 |  | 0 | 0 | 0 | 0 |  |  |  |  | 0 | 0 | 0 | 0 | 0 | 0 | 0 |  | 0 | 0 | 0 | 0 | 0 |  |  |  | 0 | 0 | 0 | 0 | 0 | 0 | 0 |  | 0 | 0 | 0 | 0 | 0 |  |  |  | 0 | 0 | 0 | 0 | 0 | 0 | 0 |  | 0 | 0 | 0 | 0 | 0 |  |  |  | 0 | 0 | 0 | 0 | 0 | 0 | 0 | 0 | 0 | 0 |  | 0 | 0
PG&E NGBA | Homestake | 115 |  | 0 | 0 | 0 | 0 |  |  |  |  | 0 | 0 | 0 | 0 | 0 | 0 | 0 |  | 0 | 0 | 0 | 0 | 0 |  |  |  | 0 | 0 | 0 | 0 | 0 | 0 | 0 |  | 0 | 0 | 0 | 0 | 0 |  |  |  | 0 | 0 | 0 | 0 | 0 | 0 | 0 |  | 0 | 0 | 0 | 0 | 0 |  |  |  | 0 | 0 | 0 | 0 | 0 | 0 | 0 | 0 | 0 | 0 |  | 0 | 0
PG&E NGBA | Honcut | 115 |  | 0 | 0 | 0 | 0 |  |  |  |  | 0 | 0 | 0 | 0 | 0 | 0 | 0 |  | 0 | 0 | 0 | 0 | 0 |  |  |  | 0 | 0 | 0 | 0 | 0 | 0 | 0 |  | 0 | 0 | 0 | 0 | 0 |  |  |  | 0 | 0 | 0 | 0 | 0 | 0 | 0 |  | 0 | 0 | 0 | 0 | 0 |  |  |  | 0 | 0 | 0 | 0 | 0 | 0 | 0 | 0 | 0 | 0 |  | 0 | 0
SDGE | Hoodoo Wash | 500 |  | 0 | 0 | 0 | 0 |  |  |  |  | 0 | 0 | 0 | 0 | 0 | 0 | 0 |  | 0 | 0 | 0 | 0 | 0 |  |  |  | 0 | 0 | 679 | 547.5 | 0 | 0 | 1 |  | 0 | 0 | 0 | 0 | 0 |  |  |  | 0 | 0 | 200 | 100 | 0 | 0 | 1 |  | 0 | 0 | 0 | 0 | 0 |  |  |  | 0 | 0 | 479 | 447.5 | 0 | 0 | 1 | 0 | 0 | 0 |  | 0 | 0
PG&E NGBA | Hopland | 115 |  | 0 | 0 | 0 | 0 |  |  |  |  | 0 | 0 | 0 | 0 | 0 | 0 | 0 |  | 0 | 0 | 0 | 0 | 0 |  |  |  | 0 | 0 | 0 | 0 | 0 | 0 | 0 |  | 0 | 0 | 0 | 0 | 0 |  |  |  | 0 | 0 | 0 | 0 | 0 | 0 | 0 |  | 0 | 0 | 0 | 0 | 0 |  |  |  | 0 | 0 | 0 | 0 | 0 | 0 | 0 | 0 | 0 | 0 |  | 0 | 0
PG&E NGBA | Hopland | 60 |  | 0 | 0 | 0 | 0 |  |  |  |  | 0 | 0 | 0 | 0 | 0 | 0 | 0 |  | 0 | 0 | 0 | 0 | 0 |  |  |  | 0 | 0 | 0 | 0 | 0 | 0 | 0 |  | 0 | 0 | 0 | 0 | 0 |  |  |  | 0 | 0 | 0 | 0 | 0 | 0 | 0 |  | 0 | 0 | 0 | 0 | 0 |  |  |  | 0 | 0 | 0 | 0 | 0 | 0 | 0 | 0 | 0 | 0 |  | 0 | 0
PG&E NGBA | Humboldt | 115 |  | 0 | 0 | 0 | 0 |  |  |  |  | 0 | 0 | 0 | 0 | 0 | 0 | 0 |  | 0 | 0 | 0 | 0 | 0 |  |  |  | 0 | 0 | 0 | 0 | 0 | 0 | 0 |  | 0 | 0 | 0 | 0 | 0 |  |  |  | 0 | 0 | 0 | 0 | 0 | 0 | 0 |  | 0 | 0 | 0 | 0 | 0 |  |  |  | 0 | 0 | 0 | 0 | 0 | 0 | 0 | 0 | 0 | 0 |  | 0 | 0
PG&E NGBA | Humboldt | 60 |  | 0 | 0 | 0 | 0 |  |  |  |  | 0 | 0 | 0 | 0 | 0 | 0 | 0 |  | 0 | 0 | 0 | 0 | 0 |  |  |  | 1.999 | 0 | 0 | 17.25 | 0 | 0 | 1 |  | 0 | 0 | 0 | 0 | 0 |  |  |  | 0 | 0 | 0 | 0 | 0 | 0 | 0 |  | 0 | 0 | 0 | 0 | 0 |  |  |  | 1.999 | 0 | 0 | 17.25 | 0 | 0 | 1 | 0 | 0 | 0 |  | 0 | 0
PG&E NGBA | Humboldt | 500 |  | 0 | 0 | 0 | 0 |  |  |  |  | 0 | 0 | 0 | 0 | 0 | 0 | 0 |  | 0 | 0 | 0 | 0 | 0 |  |  |  | 0 | 0 | 0 | 0 | 0 | 0 | 0 |  | 0 | 0 | 0 | 0 | 0 |  |  |  | 0 | 0 | 0 | 0 | 0 | 0 | 0 |  | 0 | 0 | 0 | 0 | 0 |  |  |  | 0 | 0 | 0 | 0 | 0 | 0 | 0 | 0 | 0 | 0 |  | 0 | 0
SCE Metro | Huntington Beach | 230 |  | 0 | 0 | 0 | 0 |  |  |  |  | 0 | 0 | 0 | 0 | 0 | 0 | 0 |  | 0 | 0 | 0 | 0 | 0 |  |  |  | 0 | 0 | 0 | 0 | 0 | 0 | 0 |  | 0 | 0 | 0 | 0 | 0 |  |  |  | 0 | 0 | 0 | 0 | 0 | 0 | 0 |  | 0 | 0 | 0 | 0 | 0 |  |  |  | 0 | 0 | 0 | 0 | 0 | 0 | 0 | 0 | 0 | 0 |  | 0 | 0
PG&E NGBA | Ignacio | 115 |  | 0 | 0 | 0 | 0 |  |  |  |  | 0 | 0 | 0 | 0 | 0 | 0 | 0 |  | 0 | 0 | 0 | 0 | 0 |  |  |  | 0 | 0 | 0 | 0 | 0 | 0 | 0 |  | 0 | 0 | 0 | 0 | 0 |  |  |  | 0 | 0 | 0 | 0 | 0 | 0 | 0 |  | 0 | 0 | 0 | 0 | 0 |  |  |  | 0 | 0 | 0 | 0 | 0 | 0 | 0 | 0 | 0 | 0 |  | 0 | 0
PG&E NGBA | Ignacio | 230 |  | 0 | 0 | 0 | 0 |  |  |  |  | 0 | 0 | 0 | 0 | 0 | 0 | 0 |  | 0 | 0 | 0 | 0 | 0 |  |  |  | 0 | 0 | 0 | 0 | 0 | 0 | 0 |  | 0 | 0 | 0 | 0 | 0 |  |  |  | 0 | 0 | 0 | 0 | 0 | 0 | 0 |  | 0 | 0 | 0 | 0 | 0 |  |  |  | 0 | 0 | 0 | 0 | 0 | 0 | 0 | 0 | 0 | 0 |  | 0 | 0
PG&E NGBA | Ignacio | 60 |  | 0 | 0 | 0 | 0 |  |  |  |  | 0 | 0 | 0 | 0 | 0 | 0 | 0 |  | 0 | 0 | 0 | 0 | 0 |  |  |  | 0 | 0 | 0 | 0 | 0 | 0 | 0 |  | 0 | 0 | 0 | 0 | 0 |  |  |  | 0 | 0 | 0 | 0 | 0 | 0 | 0 |  | 0 | 0 | 0 | 0 | 0 |  |  |  | 0 | 0 | 0 | 0 | 0 | 0 | 0 | 0 | 0 | 0 |  | 0 | 0
SDGE | Imperial Beach | 69 |  | 0 | 0 | 0 | 0 |  |  |  |  | 0 | 0 | 0 | 0 | 0 | 0 | 0 |  | 0 | 0 | 0 | 0 | 0 |  |  |  | 0 | 0 | 0 | 3 | 0 | 0 | 1 |  | 0 | 0 | 0 | 0 | 0 |  |  |  | 0 | 0 | 0 | 0 | 0 | 0 | 0 |  | 0 | 0 | 0 | 0 | 0 |  |  |  | 0 | 0 | 0 | 3 | 0 | 0 | 1 | 0 | 0 | 0 |  | 0 | 0
SDGE | Imperial Valley | 230 |  | 25 | 0 | 0 | 0 |  |  |  |  | 0 | 0 | 0 | 0 | 0 | 0 | 1 |  | 0 | 0 | 0 | 0 | 0 |  |  |  | 0 | 0 | 92 | 478 | 0 | 0 | 1 |  | 0 | 0 | 0 | 0 | 0 |  |  |  | 0 | 0 | 50 | 50 | 0 | 0 | 1 |  | 0 | 0 | 0 | 0 | 0 |  |  |  | 0 | 0 | 42 | 428 | 0 | 0 | 1 | 0 | 0 | 25 |  | 0 | 0
SDGE | Imperial Valley | 500 |  | 0 | 0 | 0 | 0 |  |  |  |  | 0 | 0 | 0 | 0 | 0 | 0 | 0 |  | 0 | 0 | 0 | 0 | 0 |  |  |  | 0 | 0 | 0 | 0 | 0 | 0 | 0 |  | 0 | 0 | 0 | 0 | 0 |  |  |  | 0 | 0 | 0 | 0 | 0 | 0 | 0 |  | 0 | 0 | 0 | 0 | 0 |  |  |  | 0 | 0 | 0 | 0 | 0 | 0 | 0 | 0 | 0 | 0 |  | 0 | 0
SCE EOP | Innovation | 138 |  | 0 | 0 | 0 | 0 |  |  |  |  | 0 | 0 | 0 | 0 | 0 | 0 | 0 |  | 0 | 0 | 0 | 0 | 0 |  |  |  | 0 | 0 | 0 | 0 | 0 | 0 | 0 |  | 0 | 0 | 0 | 0 | 0 |  |  |  | 0 | 0 | 0 | 0 | 0 | 0 | 0 |  | 0 | 0 | 0 | 0 | 0 |  |  |  | 0 | 0 | 0 | 0 | 0 | 0 | 0 | 0 | 0 | 0 |  | 0 | 0
SCE EOP | Innovation | 230 |  | 0 | 0 | 0 | 0 |  |  |  |  | 0 | 0 | 0 | 0 | 0 | 0 | 0 |  | 0 | 0 | 0 | 0 | 0 |  |  |  | 0 | 0 | 0 | 0 | 0 | 0 | 0 |  | 0 | 0 | 0 | 0 | 0 |  |  |  | 0 | 0 | 0 | 0 | 0 | 0 | 0 |  | 0 | 0 | 0 | 0 | 0 |  |  |  | 0 | 0 | 0 | 0 | 0 | 0 | 0 | 0 | 0 | 0 |  | 0 | 0
SCE NOL | Inyokern | 115 |  | 0 | 0 | 0 | 0 |  |  |  |  | 0 | 0 | 0 | 0 | 0 | 0 | 0 |  | 0 | 0 | 0 | 0 | 0 |  |  |  | 0 | 0 | 31.8 | 25 | 0 | 0 | 1 |  | 0 | 0 | 0 | 0 | 0 |  |  |  | 0 | 0 | 0 | 0 | 0 | 0 | 0 |  | 0 | 0 | 0 | 0 | 0 |  |  |  | 0 | 0 | 31.8 | 25 | 0 | 0 | 1 | 0 | 0 | 0 |  | 0 | 0
SCE EOP | IS Tap | 138 |  | 0 | 0 | 0 | 0 |  |  |  |  | 0 | 0 | 0 | 0 | 0 | 0 | 0 |  | 0 | 0 | 0 | 0 | 0 |  |  |  | 0 | 0 | 0 | 0 | 0 | 0 | 0 |  | 0 | 0 | 0 | 0 | 0 |  |  |  | 0 | 0 | 0 | 0 | 0 | 0 | 0 |  | 0 | 0 | 0 | 0 | 0 |  |  |  | 0 | 0 | 0 | 0 | 0 | 0 | 0 | 0 | 0 | 0 |  | 0 | 0
SCE EOP | Ivanpah | 115 |  | 0 | 0 | 0 | 0 |  |  |  |  | 0 | 0 | 0 | 0 | 0 | 0 | 0 |  | 0 | 0 | 0 | 0 | 0 |  |  |  | 0 | 0 | 0 | 0 | 0 | 0 | 0 |  | 0 | 0 | 0 | 0 | 0 |  |  |  | 0 | 0 | 0 | 0 | 0 | 0 | 0 |  | 0 | 0 | 0 | 0 | 0 |  |  |  | 0 | 0 | 0 | 0 | 0 | 0 | 0 | 0 | 0 | 0 |  | 0 | 0
SCE EOP | Ivanpah | 230 |  | 0 | 0 | 0 | 0 |  |  |  |  | 0 | 0 | 0 | 0 | 0 | 0 | 0 |  | 0 | 0 | 0 | 0 | 0 |  |  |  | 0 | 0 | 0 | 0 | 0 | 0 | 0 |  | 0 | 0 | 0 | 0 | 0 |  |  |  | 0 | 0 | 0 | 0 | 0 | 0 | 0 |  | 0 | 0 | 0 | 0 | 0 |  |  |  | 0 | 0 | 0 | 0 | 0 | 0 | 0 | 0 | 0 | 0 |  | 0 | 0
SCE EOP | Jackass (DOE) | 138 |  | 0 | 0 | 0 | 0 |  |  |  |  | 0 | 0 | 0 | 0 | 0 | 0 | 0 |  | 0 | 0 | 0 | 0 | 0 |  |  |  | 0 | 0 | 0 | 0 | 0 | 0 | 0 |  | 0 | 0 | 0 | 0 | 0 |  |  |  | 0 | 0 | 0 | 0 | 0 | 0 | 0 |  | 0 | 0 | 0 | 0 | 0 |  |  |  | 0 | 0 | 0 | 0 | 0 | 0 | 0 | 0 | 0 | 0 |  | 0 | 0
PG&E NGBA | James B Black | 230 |  | 0 | 0 | 0 | 0 |  |  |  |  | 0 | 0 | 0 | 0 | 0 | 0 | 0 |  | 0 | 0 | 0 | 0 | 0 |  |  |  | 0 | 0 | 0 | 0 | 0 | 0 | 0 |  | 0 | 0 | 0 | 0 | 0 |  |  |  | 0 | 0 | 0 | 0 | 0 | 0 | 0 |  | 0 | 0 | 0 | 0 | 0 |  |  |  | 0 | 0 | 0 | 0 | 0 | 0 | 0 | 0 | 0 | 0 |  | 0 | 0
PG&E GBA | Jefferson | 230 |  | 0 | 0 | 0 | 0 |  |  |  |  | 0 | 0 | 0 | 0 | 0 | 0 | 0 |  | 0 | 0 | 0 | 0 | 0 |  |  |  | 0 | 0 | 0 | 0 | 0 | 0 | 0 |  | 0 | 0 | 0 | 0 | 0 |  |  |  | 0 | 0 | 0 | 0 | 0 | 0 | 0 |  | 0 | 0 | 0 | 0 | 0 |  |  |  | 0 | 0 | 0 | 0 | 0 | 0 | 0 | 0 | 0 | 0 |  | 0 | 0
PG&E NGBA | Jessup | 115 |  | 0 | 0 | 0 | 0 |  |  |  |  | 0 | 0 | 0 | 0 | 0 | 0 | 0 |  | 0 | 0 | 0 | 0 | 0 |  |  |  | 0 | 0 | 0 | 0 | 0 | 0 | 0 |  | 0 | 0 | 0 | 0 | 0 |  |  |  | 0 | 0 | 0 | 0 | 0 | 0 | 0 |  | 0 | 0 | 0 | 0 | 0 |  |  |  | 0 | 0 | 0 | 0 | 0 | 0 | 0 | 0 | 0 | 0 |  | 0 | 0
SCE Metro | Johanna | 230 |  | 0 | 0 | 0 | 0 |  |  |  |  | 0 | 0 | 0 | 1.4 | 0 | 0 | 1 |  | 0 | 0 | 0 | 0 | 0 |  |  |  | 0 | 0 | 0 | 0 | 0 | 0 | 0 |  | 0 | 0 | 0 | 0 | 0 |  |  |  | 0 | 0 | 0 | 0 | 0 | 0 | 0 |  | 0 | 0 | 0 | 0 | 0 |  |  |  | 0 | 0 | 0 | 0 | 0 | 0 | 0 | 0 | 0 | 0 |  | 0 | 0
SCE Eastern | Julian Hinds | 230 |  | 0 | 0 | 0 | 0 |  |  |  |  | 0 | 0 | 0 | 0 | 0 | 0 | 0 |  | 0 | 0 | 0 | 0 | 0 |  |  |  | 0 | 0 | 0 | 0 | 0 | 0 | 0 |  | 0 | 0 | 0 | 0 | 0 |  |  |  | 0 | 0 | 0 | 0 | 0 | 0 | 0 |  | 0 | 0 | 0 | 0 | 0 |  |  |  | 0 | 0 | 0 | 0 | 0 | 0 | 0 | 0 | 0 | 0 |  | 0 | 0
PG&E GBA | Kasson | 115 |  | 0 | 0 | 0 | 0 |  |  |  |  | 0 | 0 | 0 | 0 | 0 | 0 | 0 |  | 0 | 0 | 0 | 0 | 0 |  |  |  | 0 | 0 | 0 | 0 | 0 | 0 | 0 |  | 0 | 0 | 0 | 0 | 0 |  |  |  | 0 | 0 | 0 | 0 | 0 | 0 | 0 |  | 0 | 0 | 0 | 0 | 0 |  |  |  | 0 | 0 | 0 | 0 | 0 | 0 | 0 | 0 | 0 | 0 |  | 0 | 0
PG&E GBA | Kasson | 60 |  | 0 | 0 | 0 | 0 |  |  |  |  | 0 | 0 | 0 | 0 | 0 | 0 | 0 |  | 0 | 0 | 0 | 0 | 0 |  |  |  | 0 | 0 | 0 | 0 | 0 | 0 | 0 |  | 0 | 0 | 0 | 0 | 0 |  |  |  | 0 | 0 | 0 | 0 | 0 | 0 | 0 |  | 0 | 0 | 0 | 0 | 0 |  |  |  | 0 | 0 | 0 | 0 | 0 | 0 | 0 | 0 | 0 | 0 |  | 0 | 0
PG&E FRESNO | Kearney | 230 |  | 0 | 0 | 0 | 0 |  |  |  |  | 0 | 0 | 0 | 0 | 0 | 0 | 0 |  | 0 | 0 | 0 | 0 | 0 |  |  |  | 10 | 0 | 0 | 0 | 0 | 0 | 1 |  | 0 | 0 | 0 | 0 | 0 |  |  |  | 0 | 0 | 0 | 0 | 0 | 0 | 0 |  | 0 | 0 | 0 | 0 | 0 |  |  |  | 10 | 0 | 0 | 0 | 0 | 0 | 1 | 0 | 0 | 0 |  | 0 | 0
PG&E FRESNO | Kearney | 70 |  | 0 | 0.5 | 0 | 0 |  |  |  |  | 0 | 0 | 0 | 0 | 0 | 0 | 1 |  | 0 | 0 | 0 | 0 | 0 |  |  |  | 0 | 0 | 0 | 0 | 0 | 0 | 0 |  | 0 | 0 | 0 | 0 | 0 |  |  |  | 0 | 0 | 0 | 0 | 0 | 0 | 0 |  | 0 | 0 | 0 | 0 | 0 |  |  |  | 0 | 0 | 0 | 0 | 0 | 0 | 0 | 0 | 0 | 0 |  | 0 | 0
PG&E GBA | Kelso | 230 |  | 0 | 0 | 0 | 0 |  |  |  |  | 0 | 0 | 0 | 0 | 0 | 0 | 0 |  | 0 | 0 | 0 | 0 | 0 |  |  |  | 0 | 0 | 0 | 0 | 0 | 0 | 0 |  | 0 | 0 | 0 | 0 | 0 |  |  |  | 0 | 0 | 0 | 0 | 0 | 0 | 0 |  | 0 | 0 | 0 | 0 | 0 |  |  |  | 0 | 0 | 0 | 0 | 0 | 0 | 0 | 0 | 0 | 0 |  | 0 | 0
PG&E FRESNO | Kerchoff 1 | 115 |  | 0 | 0 | 0 | 0 |  |  |  |  | 0 | 0 | 0 | 0 | 0 | 0 | 0 |  | 0 | 0 | 0 | 0 | 0 |  |  |  | 0 | 0 | 0 | 0 | 0 | 0 | 0 |  | 0 | 0 | 0 | 0 | 0 |  |  |  | 0 | 0 | 0 | 0 | 0 | 0 | 0 |  | 0 | 0 | 0 | 0 | 0 |  |  |  | 0 | 0 | 0 | 0 | 0 | 0 | 0 | 0 | 0 | 0 |  | 0 | 0
PG&E KERN | Kern Oil | 115 |  | 0 | 0 | 0 | 0 |  |  |  |  | 0 | 0 | 0 | 0 | 0 | 0 | 0 |  | 0 | 0 | 0 | 0 | 0 |  |  |  | 0 | 0 | 0 | 0 | 0 | 0 | 0 |  | 0 | 0 | 0 | 0 | 0 |  |  |  | 0 | 0 | 0 | 0 | 0 | 0 | 0 |  | 0 | 0 | 0 | 0 | 0 |  |  |  | 0 | 0 | 0 | 0 | 0 | 0 | 0 | 0 | 0 | 0 |  | 0 | 0
PG&E KERN | Kern PP | 115 |  | 0 | 0 | 0 | 0 |  |  |  |  | 0 | 0 | 0 | 0 | 0 | 0 | 0 |  | 0 | 0 | 0 | 0 | 0 |  |  |  | 0 | 0 | 0 | 0 | 0 | 0 | 0 |  | 0 | 0 | 0 | 0 | 0 |  |  |  | 0 | 0 | 0 | 0 | 0 | 0 | 0 |  | 0 | 0 | 0 | 0 | 0 |  |  |  | 0 | 0 | 0 | 0 | 0 | 0 | 0 | 0 | 0 | 0 |  | 0 | 0
PG&E KERN | Kern PP | 230 |  | 0 | 0 | 0 | 0 |  |  |  |  | 0 | 0 | 0 | 0 | 0 | 0 | 0 |  | 0 | 0 | 0 | 0 | 0 |  |  |  | 0 | 0 | 0 | 0 | 0 | 0 | 0 |  | 0 | 0 | 0 | 0 | 0 |  |  |  | 0 | 0 | 0 | 0 | 0 | 0 | 0 |  | 0 | 0 | 0 | 0 | 0 |  |  |  | 0 | 0 | 0 | 0 | 0 | 0 | 0 | 0 | 0 | 0 |  | 0 | 0
PG&E KERN | Kern PP | 70 |  | 0 | 0 | 0 | 0 |  |  |  |  | 0 | 0 | 0 | 0 | 0 | 0 | 0 |  | 0 | 0 | 0 | 0 | 0 |  |  |  | 0 | 0 | 0 | 0 | 0 | 0 | 0 |  | 0 | 0 | 0 | 0 | 0 |  |  |  | 0 | 0 | 0 | 0 | 0 | 0 | 0 |  | 0 | 0 | 0 | 0 | 0 |  |  |  | 0 | 0 | 0 | 0 | 0 | 0 | 0 | 0 | 0 | 0 |  | 0 | 0
PG&E KERN | Kernridge | 115 |  | 0 | 0 | 0 | 0 |  |  |  |  | 0 | 0 | 0 | 0 | 0 | 0 | 0 |  | 0 | 0 | 0 | 0 | 0 |  |  |  | 0 | 0 | 0 | 0 | 0 | 0 | 0 |  | 0 | 0 | 0 | 0 | 0 |  |  |  | 0 | 0 | 0 | 0 | 0 | 0 | 0 |  | 0 | 0 | 0 | 0 | 0 |  |  |  | 0 | 0 | 0 | 0 | 0 | 0 | 0 | 0 | 0 | 0 |  | 0 | 0
PG&E FRESNO | Kingsburg | 115 |  | 0 | 0 | 0 | 0 |  |  |  |  | 0 | 0 | 0 | 0 | 0 | 0 | 0 |  | 0 | 0 | 0 | 0 | 0 |  |  |  | 0 | 0 | 0 | 0 | 0 | 0 | 0 |  | 0 | 0 | 0 | 0 | 0 |  |  |  | 0 | 0 | 0 | 0 | 0 | 0 | 0 |  | 0 | 0 | 0 | 0 | 0 |  |  |  | 0 | 0 | 0 | 0 | 0 | 0 | 0 | 0 | 0 | 0 |  | 0 | 0
PG&E GBA | Kirker | 115 |  | 0 | 0 | 0 | 0 |  |  |  |  | 0 | 0 | 0 | 0 | 0 | 0 | 0 |  | 0 | 0 | 0 | 0 | 0 |  |  |  | 0 | 0 | 0 | 0 | 0 | 0 | 0 |  | 0 | 0 | 0 | 0 | 0 |  |  |  | 0 | 0 | 0 | 0 | 0 | 0 | 0 |  | 0 | 0 | 0 | 0 | 0 |  |  |  | 0 | 0 | 0 | 0 | 0 | 0 | 0 | 0 | 0 | 0 |  | 0 | 0
PG&E NGBA | Knights Landing | 115 |  | 0 | 0 | 0 | 0 |  |  |  |  | 0 | 0 | 0 | 0 | 0 | 0 | 0 |  | 0 | 0 | 0 | 0 | 0 |  |  |  | 0 | 0 | 0 | 0 | 0 | 0 | 0 |  | 0 | 0 | 0 | 0 | 0 |  |  |  | 0 | 0 | 0 | 0 | 0 | 0 | 0 |  | 0 | 0 | 0 | 0 | 0 |  |  |  | 0 | 0 | 0 | 0 | 0 | 0 | 0 | 0 | 0 | 0 |  | 0 | 0
PG&E NGBA | Konocti | 60 |  | 0 | 0 | 0 | 0 |  |  |  |  | 0 | 0 | 0 | 0 | 0 | 0 | 0 |  | 0 | 0.2 | 0 | 0 | 0 |  |  |  | 0 | 0 | 0 | 0 | 0 | 0 | 1 |  | 0 | 0 | 0 | 0 | 0 |  |  |  | 0 | 0 | 0 | 0 | 0 | 0 | 0 |  | 0 | 0.2 | 0 | 0 | 0 |  |  |  | 0 | 0 | 0 | 0 | 0 | 0 | 1 | 0 | 0 | 0 |  | 0 | 0
SCE NOL | Kramer | 115 |  | 0 | 0 | 0 | 0 |  |  |  |  | 0 | 0 | 0 | 0 | 0 | 0 | 0 |  | 0 | 0 | 0 | 0 | 0 |  |  |  | 0 | 0 | 8 | 0 | 6 | 0 | 1 |  | 0 | 0 | 0 | 0 | 0 |  |  |  | 0 | 0 | 0 | 0 | 0 | 0 | 0 |  | 0 | 0 | 0 | 0 | 0 |  |  |  | 0 | 0 | 8 | 0 | 6 | 0 | 1 | 0 | 0 | 0 |  | 0 | 0
SCE NOL | Kramer | 230 |  | 0 | 0 | 0 | 0 |  |  |  |  | 0 | 150 | 0 | 37.5 | 0 | 0 | 1 |  | 0 | 0 | 0 | 0 | 0 |  |  |  | 0 | 75 | 200 | 140 | 0 | 0 | 1 |  | 0 | 0 | 0 | 0 | 0 |  |  |  | 0 | 75 | 0 | 0 | 0 | 0 | 1 |  | 0 | 0 | 0 | 0 | 0 |  |  |  | 0 | 0 | 200 | 140 | 0 | 0 | 1 | 0 | 615 | 0 |  | 0 | 75
SCE Metro | La Cienega | 230 |  | 0 | 0 | 0 | 0 |  |  |  |  | 0 | 0 | 0 | 0 | 0 | 0 | 0 |  | 0 | 0 | 0 | 0 | 0 |  |  |  | 0 | 0 | 0 | 0 | 0 | 0 | 0 |  | 0 | 0 | 0 | 0 | 0 |  |  |  | 0 | 0 | 0 | 0 | 0 | 0 | 0 |  | 0 | 0 | 0 | 0 | 0 |  |  |  | 0 | 0 | 0 | 0 | 0 | 0 | 0 | 0 | 0 | 0 |  | 0 | 0
SCE Metro | La Fresa | 230 |  | 0 | 0 | 0 | 0 |  |  |  |  | 0 | 0 | 0 | 0 | 0 | 0 | 0 |  | 0 | 0 | 0 | 0 | 0 |  |  |  | 0.64 | 0 | 0 | 0 | 0 | 0 | 1 |  | 0 | 0 | 0 | 0 | 0 |  |  |  | 0 | 0 | 0 | 0 | 0 | 0 | 0 |  | 0 | 0 | 0 | 0 | 0 |  |  |  | 0.64 | 0 | 0 | 0 | 0 | 0 | 1 | 0 | 0 | 0 |  | 0 | 0
SCE Metro | Laguna Bell | 230 |  | 0 | 0 | 0 | 0 |  |  |  |  | 0 | 0 | 0 | 0 | 0 | 0 | 0 |  | 0 | 0 | 0 | 0 | 0 |  |  |  | 3.27 | 0 | 0 | 100 | 0 | 0 | 1 |  | 0 | 0 | 0 | 0 | 0 |  |  |  | 0 | 0 | 0 | 0 | 0 | 0 | 0 |  | 0 | 0 | 0 | 0 | 0 |  |  |  | 3.27 | 0 | 0 | 100 | 0 | 0 | 1 | 0 | 0 | 0 |  | 0 | 0
PG&E KERN | Lakeview | 70 |  | 0 | 0 | 0 | 0 |  |  |  |  | 0 | 0 | 0 | 0 | 0 | 0 | 0 |  | 0 | 0 | 0 | 0 | 0 |  |  |  | 0 | 0 | 70 | 65.5 | 0 | 0 | 1 |  | 0 | 0 | 0 | 0 | 0 |  |  |  | 0 | 0 | 0 | 0 | 0 | 0 | 0 |  | 0 | 0 | 0 | 0 | 0 |  |  |  | 0 | 0 | 70 | 65.5 | 0 | 0 | 1 | 0 | 0 | 0 |  | 0 | 0
PG&E NGBA | Lakeville | 230 |  | 0 | 0 | 0 | 0 |  |  |  |  | 0 | 0 | 0 | 0 | 0 | 0 | 0 |  | 0 | 0 | 0 | 0 | 0 |  |  |  | 0 | 0 | 0 | 0 | 0 | 0 | 0 |  | 0 | 0 | 0 | 0 | 0 |  |  |  | 0 | 0 | 0 | 0 | 0 | 0 | 0 |  | 0 | 0 | 0 | 0 | 0 |  |  |  | 0 | 0 | 0 | 0 | 0 | 0 | 0 | 0 | 0 | 0 |  | 0 | 0
PG&E NGBA | Lakeville | 60 |  | 0 | 0 | 0 | 0 |  |  |  |  | 0 | 0 | 0 | 0 | 0 | 0 | 0 |  | 0 | 0 | 0 | 0 | 0 |  |  |  | 0 | 0 | 0 | 0 | 0 | 0 | 0 |  | 0 | 0 | 0 | 0 | 0 |  |  |  | 0 | 0 | 0 | 0 | 0 | 0 | 0 |  | 0 | 0 | 0 | 0 | 0 |  |  |  | 0 | 0 | 0 | 0 | 0 | 0 | 0 | 0 | 0 | 0 |  | 0 | 0
PG&E NGBA | Lakeville | 115 |  | 0 | 0 | 0 | 0 |  |  |  |  | 0 | 0 | 0 | 0 | 0 | 0 | 0 |  | 0 | 0 | 0 | 0 | 0 |  |  |  | 0 | 0 | 0 | 50 | 0 | 0 | 1 |  | 0 | 0 | 0 | 0 | 0 |  |  |  | 0 | 0 | 0 | 0 | 0 | 0 | 0 |  | 0 | 0 | 0 | 0 | 0 |  |  |  | 0 | 0 | 0 | 50 | 0 | 0 | 1 | 0 | 0 | 0 |  | 0 | 0
PG&E GBA | Lakewood | 115 |  | 0 | 0 | 0 | 0 |  |  |  |  | 0 | 0 | 0 | 0 | 0 | 0 | 0 |  | 0 | 0 | 0 | 0 | 0 |  |  |  | 0 | 0 | 0 | 0 | 0 | 0 | 0 |  | 0 | 0 | 0 | 0 | 0 |  |  |  | 0 | 0 | 0 | 0 | 0 | 0 | 0 |  | 0 | 0 | 0 | 0 | 0 |  |  |  | 0 | 0 | 0 | 0 | 0 | 0 | 0 | 0 | 0 | 0 |  | 0 | 0
PG&E NGBA | Lambie | 230 |  | 0 | 0 | 0 | 0 |  |  |  |  | 0 | 0 | 0 | 0 | 0 | 0 | 0 |  | 0 | 0 | 0 | 0 | 0 |  |  |  | 0 | 0 | 0 | 0 | 0 | 0 | 0 |  | 0 | 0 | 0 | 0 | 0 |  |  |  | 0 | 0 | 0 | 0 | 0 | 0 | 0 |  | 0 | 0 | 0 | 0 | 0 |  |  |  | 0 | 0 | 0 | 0 | 0 | 0 | 0 | 0 | 0 | 0 |  | 0 | 0
PG&E GBA | Lammers | 115 |  | 0 | 0 | 0 | 0 |  |  |  |  | 0 | 0 | 0 | 0 | 0 | 0 | 0 |  | 0 | 0 | 0 | 0 | 0 |  |  |  | 0 | 0 | 0 | 0 | 0 | 0 | 0 |  | 0 | 0 | 0 | 0 | 0 |  |  |  | 0 | 0 | 0 | 0 | 0 | 0 | 0 |  | 0 | 0 | 0 | 0 | 0 |  |  |  | 0 | 0 | 0 | 0 | 0 | 0 | 0 | 0 | 0 | 0 |  | 0 | 0
PG&E KERN | Lamont | 115 |  | 0 | 0 | 0 | 0 |  |  |  |  | 0 | 0 | 0 | 0 | 0 | 0 | 0 |  | 0 | 0 | 0 | 0 | 0 |  |  |  | 0 | 0 | 0 | 0 | 0 | 0 | 0 |  | 0 | 0 | 0 | 0 | 0 |  |  |  | 0 | 0 | 0 | 0 | 0 | 0 | 0 |  | 0 | 0 | 0 | 0 | 0 |  |  |  | 0 | 0 | 0 | 0 | 0 | 0 | 0 | 0 | 0 | 0 |  | 0 | 0
PG&E FRESNO | Las Aguilas | 230 |  | 0 | 0 | 0 | 0 |  |  |  |  | 0 | 0 | 0 | 0 | 0 | 0 | 0 |  | 0 | 0 | 0 | 0 | 0 |  |  |  | 0 | 0 | 0 | 0 | 0 | 0 | 0 |  | 0 | 0 | 0 | 0 | 0 |  |  |  | 0 | 0 | 0 | 0 | 0 | 0 | 0 |  | 0 | 0 | 0 | 0 | 0 |  |  |  | 0 | 0 | 0 | 0 | 0 | 0 | 0 | 0 | 0 | 0 |  | 0 | 0
SCE EOP | Lathrop | 138 |  | 0 | 0 | 0 | 0 |  |  |  |  | 0 | 0 | 0 | 0 | 0 | 0 | 0 |  | 0 | 0 | 0 | 0 | 0 |  |  |  | 0 | 0 | 0 | 0 | 0 | 0 | 0 |  | 0 | 0 | 0 | 0 | 0 |  |  |  | 0 | 0 | 0 | 0 | 0 | 0 | 0 |  | 0 | 0 | 0 | 0 | 0 |  |  |  | 0 | 0 | 0 | 0 | 0 | 0 | 0 | 0 | 0 | 0 |  | 0 | 0
SCE EOP | Lathrop | 230 |  | 0 | 0 | 0 | 0 |  |  |  |  | 0 | 0 | 0 | 0 | 0 | 0 | 0 |  | 0 | 0 | 0 | 0 | 0 |  |  |  | 0 | 0 | 0 | 0 | 0 | 0 | 0 |  | 0 | 0 | 0 | 0 | 0 |  |  |  | 0 | 0 | 0 | 0 | 0 | 0 | 0 |  | 0 | 0 | 0 | 0 | 0 |  |  |  | 0 | 0 | 0 | 0 | 0 | 0 | 0 | 0 | 0 | 0 |  | 0 | 0
PG&E FRESNO | Le Grand | 115 |  | 0 | 0 | 0 | 0 |  |  |  |  | 0 | 0 | 0 | 0 | 0 | 0 | 0 |  | 0 | 0 | 0 | 0 | 0 |  |  |  | 0 | 0 | 0 | 0 | 0 | 0 | 0 |  | 0 | 0 | 0 | 0 | 0 |  |  |  | 0 | 0 | 0 | 0 | 0 | 0 | 0 |  | 0 | 0 | 0 | 0 | 0 |  |  |  | 0 | 0 | 0 | 0 | 0 | 0 | 0 | 0 | 0 | 0 |  | 0 | 0
PG&E FRESNO | Lemoore | 70 |  | 0 | 0 | 0 | 0 |  |  |  |  | 0 | 0 | 0 | 0 | 0 | 0 | 0 |  | 0 | 0 | 0 | 0 | 0 |  |  |  | 0 | 0 | 0 | 0 | 0 | 0 | 0 |  | 0 | 0 | 0 | 0 | 0 |  |  |  | 0 | 0 | 0 | 0 | 0 | 0 | 0 |  | 0 | 0 | 0 | 0 | 0 |  |  |  | 0 | 0 | 0 | 0 | 0 | 0 | 0 | 0 | 0 | 0 |  | 0 | 0
PG&E KERN | Lerdo | 115 |  | 0 | 0 | 0 | 0 |  |  |  |  | 0 | 0 | 0 | 0 | 0 | 0 | 0 |  | 0 | 0 | 0 | 0 | 0 |  |  |  | 0 | 0 | 0 | 0 | 0 | 0 | 0 |  | 0 | 0 | 0 | 0 | 0 |  |  |  | 0 | 0 | 0 | 0 | 0 | 0 | 0 |  | 0 | 0 | 0 | 0 | 0 |  |  |  | 0 | 0 | 0 | 0 | 0 | 0 | 0 | 0 | 0 | 0 |  | 0 | 0
SCE Metro | Lewis | 230 |  | 0 | 0 | 0 | 0 |  |  |  |  | 0 | 0 | 0 | 0 | 0 | 0 | 0 |  | 0 | 0 | 0 | 0 | 0 |  |  |  | 0 | 0 | 0 | 0 | 0 | 0 | 0 |  | 0 | 0 | 0 | 0 | 0 |  |  |  | 0 | 0 | 0 | 0 | 0 | 0 | 0 |  | 0 | 0 | 0 | 0 | 0 |  |  |  | 0 | 0 | 0 | 0 | 0 | 0 | 0 | 0 | 0 | 0 |  | 0 | 0
SCE Metro | Lighthipe | 230 |  | 0 | 0 | 0 | 0 |  |  |  |  | 0 | 0 | 0 | 0 | 0 | 0 | 0 |  | 0 | 0 | 0 | 0 | 0 |  |  |  | 3.24 | 0 | 0 | 0 | 0 | 0 | 1 |  | 0 | 0 | 0 | 0 | 0 |  |  |  | 0 | 0 | 0 | 0 | 0 | 0 | 0 |  | 0 | 0 | 0 | 0 | 0 |  |  |  | 3.24 | 0 | 0 | 0 | 0 | 0 | 1 | 0 | 0 | 0 |  | 0 | 0
SDGE | Lilac | 69 |  | 0 | 0 | 0 | 0 |  |  |  |  | 0 | 0 | 0 | 0 | 0 | 0 | 0 |  | 0 | 0 | 0 | 0 | 0 |  |  |  | 0 | 0 | 0 | 0 | 0 | 0 | 0 |  | 0 | 0 | 0 | 0 | 0 |  |  |  | 0 | 0 | 0 | 0 | 0 | 0 | 0 |  | 0 | 0 | 0 | 0 | 0 |  |  |  | 0 | 0 | 0 | 0 | 0 | 0 | 0 | 0 | 0 | 0 |  | 0 | 0
PG&E NGBA | Lincoln | 115 |  | 0 | 0 | 0 | 0 |  |  |  |  | 0 | 0 | 0 | 0 | 0 | 0 | 0 |  | 0 | 0 | 0 | 0 | 0 |  |  |  | 0 | 0 | 0 | 0 | 0 | 0 | 0 |  | 0 | 0 | 0 | 0 | 0 |  |  |  | 0 | 0 | 0 | 0 | 0 | 0 | 0 |  | 0 | 0 | 0 | 0 | 0 |  |  |  | 0 | 0 | 0 | 0 | 0 | 0 | 0 | 0 | 0 | 0 |  | 0 | 0
PG&E KERN | Live Oak | 115 |  | 0 | 0 | 0 | 0 |  |  |  |  | 0 | 0 | 0 | 0 | 0 | 0 | 0 |  | 0 | 0 | 0 | 0 | 0 |  |  |  | 0 | 0 | 0 | 0 | 0 | 0 | 0 |  | 0 | 0 | 0 | 0 | 0 |  |  |  | 0 | 0 | 0 | 0 | 0 | 0 | 0 |  | 0 | 0 | 0 | 0 | 0 |  |  |  | 0 | 0 | 0 | 0 | 0 | 0 | 0 | 0 | 0 | 0 |  | 0 | 0
PG&E GBA | Llagas | 115 |  | 0 | 0 | 0 | 0 |  |  |  |  | 0 | 0 | 0 | 0 | 0 | 0 | 0 |  | 0 | 0 | 0 | 0 | 0 |  |  |  | 0 | 0 | 0 | 0 | 0 | 0 | 0 |  | 0 | 0 | 0 | 0 | 0 |  |  |  | 0 | 0 | 0 | 0 | 0 | 0 | 0 |  | 0 | 0 | 0 | 0 | 0 |  |  |  | 0 | 0 | 0 | 0 | 0 | 0 | 0 | 0 | 0 | 0 |  | 0 | 0
PG&E GBA | Lockeford | 115 |  | 0 | 0 | 0 | 0 |  |  |  |  | 0 | 0 | 0 | 0 | 0 | 0 | 0 |  | 0 | 0 | 0 | 0 | 0 |  |  |  | 0 | 0 | 0 | 0 | 0 | 0 | 0 |  | 0 | 0 | 0 | 0 | 0 |  |  |  | 0 | 0 | 0 | 0 | 0 | 0 | 0 |  | 0 | 0 | 0 | 0 | 0 |  |  |  | 0 | 0 | 0 | 0 | 0 | 0 | 0 | 0 | 0 | 0 |  | 0 | 0
PG&E GBA | Lockeford | 230 |  | 0 | 0 | 0 | 0 |  |  |  |  | 0 | 0 | 0 | 0 | 0 | 0 | 0 |  | 0 | 0 | 0 | 0 | 0 |  |  |  | 0 | 0 | 0 | 0 | 0 | 0 | 0 |  | 0 | 0 | 0 | 0 | 0 |  |  |  | 0 | 0 | 0 | 0 | 0 | 0 | 0 |  | 0 | 0 | 0 | 0 | 0 |  |  |  | 0 | 0 | 0 | 0 | 0 | 0 | 0 | 0 | 0 | 0 |  | 0 | 0
PG&E GBA | Lockeford | 60 |  | 0 | 0 | 0 | 0 |  |  |  |  | 0 | 0 | 0 | 0 | 0 | 0 | 0 |  | 0 | 0 | 0 | 0 | 0 |  |  |  | 0 | 0 | 0 | 0 | 0 | 0 | 0 |  | 0 | 0 | 0 | 0 | 0 |  |  |  | 0 | 0 | 0 | 0 | 0 | 0 | 0 |  | 0 | 0 | 0 | 0 | 0 |  |  |  | 0 | 0 | 0 | 0 | 0 | 0 | 0 | 0 | 0 | 0 |  | 0 | 0
PG&E GBA | Lodi | 230 |  | 0 | 0 | 0 | 0 |  |  |  |  | 0 | 0 | 0 | 0 | 0 | 0 | 0 |  | 0 | 0 | 0 | 0 | 0 |  |  |  | 0 | 0 | 0 | 0 | 0 | 0 | 0 |  | 0 | 0 | 0 | 0 | 0 |  |  |  | 0 | 0 | 0 | 0 | 0 | 0 | 0 |  | 0 | 0 | 0 | 0 | 0 |  |  |  | 0 | 0 | 0 | 0 | 0 | 0 | 0 | 0 | 0 | 0 |  | 0 | 0
PG&E NGBA | Logan Creek | 230 |  | 0 | 0 | 0 | 0 |  |  |  |  | 0 | 0 | 0 | 0 | 0 | 0 | 0 |  | 0 | 0 | 0 | 0 | 0 |  |  |  | 0 | 0 | 0 | 0 | 0 | 0 | 0 |  | 0 | 0 | 0 | 0 | 0 |  |  |  | 0 | 0 | 0 | 0 | 0 | 0 | 0 |  | 0 | 0 | 0 | 0 | 0 |  |  |  | 0 | 0 | 0 | 0 | 0 | 0 | 0 | 0 | 0 | 0 |  | 0 | 0
PG&E GBA | Lone Tree | 230 |  | 0 | 0 | 0 | 0 |  |  |  |  | 0 | 0 | 0 | 0 | 0 | 0 | 0 |  | 0 | 0 | 0 | 0 | 0 |  |  |  | 0 | 0 | 0 | 0 | 0 | 0 | 0 |  | 0 | 0 | 0 | 0 | 0 |  |  |  | 0 | 0 | 0 | 0 | 0 | 0 | 0 |  | 0 | 0 | 0 | 0 | 0 |  |  |  | 0 | 0 | 0 | 0 | 0 | 0 | 0 | 0 | 0 | 0 |  | 0 | 0
PG&E FRESNO | Los Banos | 230 |  | 0 | 0 | 76.4 | 0 |  |  |  |  | 0 | 0 | 0 | 80 | 0 | 0 | 1 |  | 0 | 1.988 | 60.5 | 0 | 0 |  |  |  | 5.9 | 0 | 0 | 0.9 | 0 | 0 | 1 |  | 0 | 0 | 0 | 0 | 0 |  |  |  | 0 | 0 | 0 | 0 | 0 | 0 | 0 |  | 0 | 1.988 | 60.5 | 0 | 0 |  |  |  | 5.9 | 0 | 0 | 0.9 | 0 | 0 | 1 | 0 | 0 | 0 |  | 0 | 0
PG&E FRESNO | Los Banos | 500 |  | 0 | 0 | 0 | 0 |  |  |  |  | 0 | 0 | 0 | 0 | 0 | 0 | 0 |  | 0 | 0 | 0 | 0 | 0 |  |  |  | 0 | 0 | 0 | 0 | 0 | 0 | 0 |  | 0 | 0 | 0 | 0 | 0 |  |  |  | 0 | 0 | 0 | 0 | 0 | 0 | 0 |  | 0 | 0 | 0 | 0 | 0 |  |  |  | 0 | 0 | 0 | 0 | 0 | 0 | 0 | 0 | 0 | 0 |  | 0 | 0
SDGE | Los Coches | 138 |  | 0 | 0 | 0 | 0 |  |  |  |  | 0 | 0 | 0 | 0 | 0 | 0 | 0 |  | 0 | 0 | 0 | 0 | 0 |  |  |  | 0 | 0 | 0 | 0 | 0 | 0 | 0 |  | 0 | 0 | 0 | 0 | 0 |  |  |  | 0 | 0 | 0 | 0 | 0 | 0 | 0 |  | 0 | 0 | 0 | 0 | 0 |  |  |  | 0 | 0 | 0 | 0 | 0 | 0 | 0 | 0 | 0 | 0 |  | 0 | 0
SDGE | Los Coches | 69 |  | 0 | 0 | 0 | 0 |  |  |  |  | 0 | 0 | 0 | 0 | 0 | 0 | 0 |  | 0 | 0 | 0 | 0 | 0 |  |  |  | 0 | 0 | 0 | 0 | 0 | 0 | 0 |  | 0 | 0 | 0 | 0 | 0 |  |  |  | 0 | 0 | 0 | 0 | 0 | 0 | 0 |  | 0 | 0 | 0 | 0 | 0 |  |  |  | 0 | 0 | 0 | 0 | 0 | 0 | 0 | 0 | 0 | 0 |  | 0 | 0
PG&E GBA | Los Esteros | 115 |  | 0 | 0 | 0 | 0 |  |  |  |  | 0 | 0 | 0 | 0 | 0 | 0 | 0 |  | 0 | 0 | 0 | 0 | 0 |  |  |  | 0 | 0 | 0 | 3.3 | 0 | 0 | 1 |  | 0 | 0 | 0 | 0 | 0 |  |  |  | 0 | 0 | 0 | 0 | 0 | 0 | 0 |  | 0 | 0 | 0 | 0 | 0 |  |  |  | 0 | 0 | 0 | 3.3 | 0 | 0 | 1 | 0 | 0 | 0 |  | 0 | 0
PG&E GBA | Los Esteros | 230 |  | 0 | 0 | 0 | 0 |  |  |  |  | 0 | 0 | 0 | 0 | 0 | 0 | 0 |  | 0 | 0 | 0 | 0 | 0 |  |  |  | 0 | 0 | 0 | 0 | 0 | 0 | 0 |  | 0 | 0 | 0 | 0 | 0 |  |  |  | 0 | 0 | 0 | 0 | 0 | 0 | 0 |  | 0 | 0 | 0 | 0 | 0 |  |  |  | 0 | 0 | 0 | 0 | 0 | 0 | 0 | 0 | 0 | 0 |  | 0 | 0
PG&E GBA | Los Positas | 230 |  | 0 | 0 | 0 | 0 |  |  |  |  | 0 | 0 | 0 | 0 | 0 | 0 | 0 |  | 0 | 0 | 0 | 0 | 0 |  |  |  | 0 | 0 | 0 | 0 | 0 | 0 | 0 |  | 0 | 0 | 0 | 0 | 0 |  |  |  | 0 | 0 | 0 | 0 | 0 | 0 | 0 |  | 0 | 0 | 0 | 0 | 0 |  |  |  | 0 | 0 | 0 | 0 | 0 | 0 | 0 | 0 | 0 | 0 |  | 0 | 0
PG&E GBA | Los Positas | 60 |  | 0 | 0 | 0 | 0 |  |  |  |  | 0 | 0 | 0 | 0 | 0 | 0 | 0 |  | 0 | 0 | 0 | 0 | 0 |  |  |  | 0 | 0 | 0 | 0 | 0 | 0 | 0 |  | 0 | 0 | 0 | 0 | 0 |  |  |  | 0 | 0 | 0 | 0 | 0 | 0 | 0 |  | 0 | 0 | 0 | 0 | 0 |  |  |  | 0 | 0 | 0 | 0 | 0 | 0 | 0 | 0 | 0 | 0 |  | 0 | 0
SDGE | Loveland | 69 |  | 0 | 0 | 0 | 0 |  |  |  |  | 0 | 0 | 0 | 0 | 0 | 0 | 0 |  | 0 | 0 | 0 | 0 | 0 |  |  |  | 0 | 0 | 0 | 0 | 0 | 0 | 0 |  | 0 | 0 | 0 | 0 | 0 |  |  |  | 0 | 0 | 0 | 0 | 0 | 0 | 0 |  | 0 | 0 | 0 | 0 | 0 |  |  |  | 0 | 0 | 0 | 0 | 0 | 0 | 0 | 0 | 0 | 0 |  | 0 | 0
SCE NOL | Lugo | 230 |  | 0 | 0 | 0 | 0 |  |  |  |  | 0 | 0 | 0 | 0 | 0 | 0 | 0 |  | 0 | 0 | 0 | 0 | 0 |  |  |  | 0 | 0 | 0 | 0 | 0 | 0 | 0 |  | 0 | 0 | 0 | 0 | 0 |  |  |  | 0 | 0 | 0 | 0 | 0 | 0 | 0 |  | 0 | 0 | 0 | 0 | 0 |  |  |  | 0 | 0 | 0 | 0 | 0 | 0 | 0 | 0 | 0 | 0 |  | 0 | 0
SCE Metro | Lugo | 500 |  | 33 | 0 | 0 | 0 |  |  |  |  | 0 | 0 | 0 | 0 | 0 | 0 | 1 |  | 366 | 0 | 0 | 0 | 0 |  |  |  | 0 | 0 | 0 | 0 | 0 | 0 | 1 |  | 0 | 0 | 0 | 0 | 0 |  |  |  | 0 | 0 | 0 | 0 | 0 | 0 | 0 |  | 366 | 0 | 0 | 0 | 0 |  |  |  | 0 | 0 | 0 | 0 | 0 | 0 | 1 | 0 | 0 | 0 |  | 0 | 0
PG&E FRESNO | Madera | 70 |  | 0 | 0 | 0 | 0 |  |  |  |  | 0 | 0 | 0 | 0 | 0 | 0 | 0 |  | 0 | 0 | 0 | 0 | 0 |  |  |  | 0 | 0 | 0 | 0 | 0 | 0 | 0 |  | 0 | 0 | 0 | 0 | 0 |  |  |  | 0 | 0 | 0 | 0 | 0 | 0 | 0 |  | 0 | 0 | 0 | 0 | 0 |  |  |  | 0 | 0 | 0 | 0 | 0 | 0 | 0 | 0 | 0 | 0 |  | 0 | 0
PG&E NGBA | Madison | 115 |  | 0 | 0 | 0 | 0 |  |  |  |  | 0 | 0 | 0 | 0 | 0 | 0 | 0 |  | 0 | 0 | 0 | 0 | 0 |  |  |  | 0 | 0 | 13 | 10.2 | 0 | 0 | 1 |  | 0 | 0 | 0 | 0 | 0 |  |  |  | 0 | 0 | 0 | 0 | 0 | 0 | 0 |  | 0 | 0 | 0 | 0 | 0 |  |  |  | 0 | 0 | 13 | 10.2 | 0 | 0 | 1 | 0 | 0 | 0 |  | 0 | 0
PG&E KERN | Magunden | 115 |  | 0 | 0 | 0 | 0 |  |  |  |  | 0 | 0 | 0 | 0 | 0 | 0 | 0 |  | 0 | 0 | 0 | 0 | 0 |  |  |  | 0 | 0 | 0 | 0 | 0 | 0 | 0 |  | 0 | 0 | 0 | 0 | 0 |  |  |  | 0 | 0 | 0 | 0 | 0 | 0 | 0 |  | 0 | 0 | 0 | 0 | 0 |  |  |  | 0 | 0 | 0 | 0 | 0 | 0 | 0 | 0 | 0 | 0 |  | 0 | 0
SCE Northern | Magunden | 230 |  | 0 | 0 | 0 | 0 |  |  |  |  | 0 | 0 | 0 | 0 | 0 | 0 | 0 |  | 0 | 0 | 0 | 0 | 0 |  |  |  | 0 | 0 | 0 | 0 | 0 | 0 | 0 |  | 0 | 0 | 0 | 0 | 0 |  |  |  | 0 | 0 | 0 | 0 | 0 | 0 | 0 |  | 0 | 0 | 0 | 0 | 0 |  |  |  | 0 | 0 | 0 | 0 | 0 | 0 | 0 | 0 | 0 | 0 |  | 0 | 0
PG&E FRESNO | Malaga | 115 |  | 0 | 0 | 0 | 0 |  |  |  |  | 0 | 0 | 0 | 0 | 0 | 0 | 0 |  | 0 | 0 | 0 | 0 | 0 |  |  |  | 0 | 0 | 0 | 97 | 0 | 0 | 1 |  | 0 | 0 | 0 | 0 | 0 |  |  |  | 0 | 0 | 0 | 0 | 0 | 0 | 0 |  | 0 | 0 | 0 | 0 | 0 |  |  |  | 0 | 0 | 0 | 97 | 0 | 0 | 1 | 0 | 0 | 0 |  | 0 | 0
PG&E NGBA | Malin | 500 |  | 0 | 0 | 0 | 0 |  |  |  |  | 0 | 0 | 0 | 0 | 0 | 0 | 0 |  | 0 | 0 | 0 | 0 | 0 |  |  |  | 0 | 0 | 0 | 0 | 0 | 0 | 0 |  | 0 | 0 | 0 | 0 | 0 |  |  |  | 0 | 0 | 0 | 0 | 0 | 0 | 0 |  | 0 | 0 | 0 | 0 | 0 |  |  |  | 0 | 0 | 0 | 0 | 0 | 0 | 0 | 0 | 0 | 0 |  | 0 | 0
SCE Northern | Mandalay | 230 |  | 0 | 0 | 0 | 0 |  |  |  |  | 0 | 0 | 0 | 0 | 0 | 0 | 0 |  | 0 | 0 | 0 | 0 | 0 |  |  |  | 0 | 0 | 0 | 0 | 0 | 0 | 0 |  | 0 | 0 | 0 | 0 | 0 |  |  |  | 0 | 0 | 0 | 0 | 0 | 0 | 0 |  | 0 | 0 | 0 | 0 | 0 |  |  |  | 0 | 0 | 0 | 0 | 0 | 0 | 0 | 0 | 0 | 0 |  | 0 | 0
PG&E FRESNO | Manning | 230 |  | 0 | 0 | 0 | 0 |  |  |  |  | 0 | 0 | 0 | 0 | 0 | 0 | 0 |  | 0 | 0 | 0 | 0 | 0 |  |  |  | 0 | 0 | 0 | 0 | 0 | 0 | 0 |  | 0 | 0 | 0 | 0 | 0 |  |  |  | 0 | 0 | 0 | 0 | 0 | 0 | 0 |  | 0 | 0 | 0 | 0 | 0 |  |  |  | 0 | 0 | 0 | 0 | 0 | 0 | 0 | 0 | 0 | 0 |  | 0 | 0
PG&E FRESNO | Manning | 500 |  | 0 | 0 | 0 | 0 |  |  |  |  | 0 | 0 | 0 | 0 | 0 | 0 | 0 |  | 0 | 0 | 0 | 0 | 0 |  |  |  | 0 | 0 | 0 | 0 | 0 | 0 | 0 |  | 0 | 0 | 0 | 0 | 0 |  |  |  | 0 | 0 | 0 | 0 | 0 | 0 | 0 |  | 0 | 0 | 0 | 0 | 0 |  |  |  | 0 | 0 | 0 | 0 | 0 | 0 | 0 | 0 | 0 | 0 |  | 0 | 0
PG&E GBA | Manteca | 115 |  | 0 | 0 | 0 | 0 |  |  |  |  | 0 | 0 | 0 | 0 | 0 | 0 | 0 |  | 0 | 0 | 0 | 0 | 0 |  |  |  | 0 | 0 | 0 | 0 | 0 | 0 | 0 |  | 0 | 0 | 0 | 0 | 0 |  |  |  | 0 | 0 | 0 | 0 | 0 | 0 | 0 |  | 0 | 0 | 0 | 0 | 0 |  |  |  | 0 | 0 | 0 | 0 | 0 | 0 | 0 | 0 | 0 | 0 |  | 0 | 0
SDGE | Margarita | 138 |  | 0 | 0 | 0 | 0 |  |  |  |  | 0 | 0 | 0 | 0 | 0 | 0 | 0 |  | 0 | 0 | 0 | 0 | 0 |  |  |  | 0 | 0 | 0 | 0 | 0 | 0 | 0 |  | 0 | 0 | 0 | 0 | 0 |  |  |  | 0 | 0 | 0 | 0 | 0 | 0 | 0 |  | 0 | 0 | 0 | 0 | 0 |  |  |  | 0 | 0 | 0 | 0 | 0 | 0 | 0 | 0 | 0 | 0 |  | 0 | 0
PG&E GBA | Martin | 230 |  | 0 | 0 | 0 | 0 |  |  |  |  | 0 | 0 | 0 | 0 | 0 | 0 | 0 |  | 0 | 0 | 0 | 0 | 0 |  |  |  | 0 | 0 | 0 | 0 | 0 | 0 | 0 |  | 0 | 0 | 0 | 0 | 0 |  |  |  | 0 | 0 | 0 | 0 | 0 | 0 | 0 |  | 0 | 0 | 0 | 0 | 0 |  |  |  | 0 | 0 | 0 | 0 | 0 | 0 | 0 | 0 | 0 | 0 |  | 0 | 0
PG&E GBA | Martin | 115 |  | 0 | 0 | 0 | 0 |  |  |  |  | 0 | 0 | 0 | 0 | 0 | 0 | 0 |  | 0 | 0 | 0 | 0 | 0 |  |  |  | 0 | 0 | 0 | 188 | 0 | 0 | 1 |  | 0 | 0 | 0 | 0 | 0 |  |  |  | 0 | 0 | 0 | 0 | 0 | 0 | 0 |  | 0 | 0 | 0 | 0 | 0 |  |  |  | 0 | 0 | 0 | 188 | 0 | 0 | 1 | 0 | 0 | 0 |  | 0 | 0
PG&E GBA | Martinez | 115 |  | 0 | 0 | 0 | 0 |  |  |  |  | 0 | 0 | 0 | 0 | 0 | 0 | 0 |  | 0 | 0 | 0 | 0 | 0 |  |  |  | 0 | 0 | 0 | 0 | 0 | 0 | 0 |  | 0 | 0 | 0 | 0 | 0 |  |  |  | 0 | 0 | 0 | 0 | 0 | 0 | 0 |  | 0 | 0 | 0 | 0 | 0 |  |  |  | 0 | 0 | 0 | 0 | 0 | 0 | 0 | 0 | 0 | 0 |  | 0 | 0
PG&E FRESNO | Mc Mullin | 230 |  | 0 | 0 | 0 | 0 |  |  |  |  | 0 | 0 | 0 | 0 | 0 | 0 | 0 |  | 0 | 0 | 0 | 0 | 0 |  |  |  | 0 | 0 | 0 | 0 | 0 | 0 | 0 |  | 0 | 0 | 0 | 0 | 0 |  |  |  | 0 | 0 | 0 | 0 | 0 | 0 | 0 |  | 0 | 0 | 0 | 0 | 0 |  |  |  | 0 | 0 | 0 | 0 | 0 | 0 | 0 | 0 | 0 | 0 |  | 0 | 0
PG&E FRESNO | McCall | 115 |  | 0 | 0 | 0 | 0 |  |  |  |  | 0 | 0 | 0 | 0 | 0 | 0 | 0 |  | 0 | 0 | 0 | 0 | 0 |  |  |  | 0 | 0 | 0 | 0 | 0 | 0 | 0 |  | 0 | 0 | 0 | 0 | 0 |  |  |  | 0 | 0 | 0 | 0 | 0 | 0 | 0 |  | 0 | 0 | 0 | 0 | 0 |  |  |  | 0 | 0 | 0 | 0 | 0 | 0 | 0 | 0 | 0 | 0 |  | 0 | 0
PG&E FRESNO | McCall | 230 |  | 0 | 0 | 0 | 0 |  |  |  |  | 0 | 0 | 0 | 0 | 0 | 0 | 0 |  | 0 | 0 | 0 | 0 | 0 |  |  |  | 0 | 0 | 0 | 0 | 0 | 0 | 0 |  | 0 | 0 | 0 | 0 | 0 |  |  |  | 0 | 0 | 0 | 0 | 0 | 0 | 0 |  | 0 | 0 | 0 | 0 | 0 |  |  |  | 0 | 0 | 0 | 0 | 0 | 0 | 0 | 0 | 0 | 0 |  | 0 | 0
PG&E GBA | Meadow Lane | 115 |  | 0 | 0 | 0 | 0 |  |  |  |  | 0 | 0 | 0 | 0 | 0 | 0 | 0 |  | 0 | 0 | 0 | 0 | 0 |  |  |  | 0 | 0 | 0 | 0 | 0 | 0 | 0 |  | 0 | 0 | 0 | 0 | 0 |  |  |  | 0 | 0 | 0 | 0 | 0 | 0 | 0 |  | 0 | 0 | 0 | 0 | 0 |  |  |  | 0 | 0 | 0 | 0 | 0 | 0 | 0 | 0 | 0 | 0 |  | 0 | 0
PG&E GBA | Melones | 115 |  | 0 | 0 | 0 | 0 |  |  |  |  | 0 | 0 | 0 | 0 | 0 | 0 | 0 |  | 0 | 0 | 0 | 0 | 0 |  |  |  | 0 | 0 | 0 | 0 | 0 | 0 | 0 |  | 0 | 0 | 0 | 0 | 0 |  |  |  | 0 | 0 | 0 | 0 | 0 | 0 | 0 |  | 0 | 0 | 0 | 0 | 0 |  |  |  | 0 | 0 | 0 | 0 | 0 | 0 | 0 | 0 | 0 | 0 |  | 0 | 0
PG&E GBA | Melones | 230 |  | 0 | 0 | 0 | 0 |  |  |  |  | 0 | 0 | 0 | 0 | 0 | 0 | 0 |  | 0 | 0 | 0 | 0 | 0 |  |  |  | 0 | 0 | 0 | 0 | 0 | 0 | 0 |  | 0 | 0 | 0 | 0 | 0 |  |  |  | 0 | 0 | 0 | 0 | 0 | 0 | 0 |  | 0 | 0 | 0 | 0 | 0 |  |  |  | 0 | 0 | 0 | 0 | 0 | 0 | 0 | 0 | 0 | 0 |  | 0 | 0
SDGE | Melrose | 69 |  | 0 | 0 | 0 | 0 |  |  |  |  | 0 | 0 | 0 | 0 | 0 | 0 | 0 |  | 0 | 0 | 0 | 0 | 0 |  |  |  | 0 | 0 | 0 | 20 | 0 | 0 | 1 |  | 0 | 0 | 0 | 0 | 0 |  |  |  | 0 | 0 | 0 | 0 | 0 | 0 | 0 |  | 0 | 0 | 0 | 0 | 0 |  |  |  | 0 | 0 | 0 | 20 | 0 | 0 | 1 | 0 | 0 | 0 |  | 0 | 0
PG&E NGBA | Mendocino | 115 |  | 0 | 0 | 0 | 0 |  |  |  |  | 0 | 0 | 0 | 0 | 0 | 0 | 0 |  | 0 | 0 | 0 | 0 | 0 |  |  |  | 0 | 0 | 0 | 0 | 0 | 0 | 0 |  | 0 | 0 | 0 | 0 | 0 |  |  |  | 0 | 0 | 0 | 0 | 0 | 0 | 0 |  | 0 | 0 | 0 | 0 | 0 |  |  |  | 0 | 0 | 0 | 0 | 0 | 0 | 0 | 0 | 0 | 0 |  | 0 | 0
PG&E NGBA | Mendocino | 60 |  | 0 | 0 | 0 | 0 |  |  |  |  | 0 | 0 | 0 | 0 | 0 | 0 | 0 |  | 0 | 0 | 0 | 0 | 0 |  |  |  | 0 | 0 | 0 | 0 | 0 | 5 | 1 |  | 0 | 0 | 0 | 0 | 0 |  |  |  | 0 | 0 | 0 | 0 | 0 | 0 | 0 |  | 0 | 0 | 0 | 0 | 0 |  |  |  | 0 | 0 | 0 | 0 | 0 | 5 | 1 | 0 | 0 | 0 |  | 0 | 0
PG&E FRESNO | Mendota | 115 |  | 0 | 0 | 0 | 0 |  |  |  |  | 0 | 0 | 0 | 0 | 0 | 0 | 0 |  | 0 | 0 | 0 | 0 | 0 |  |  |  | 0 | 0 | 0 | 0 | 0 | 0 | 0 |  | 0 | 0 | 0 | 0 | 0 |  |  |  | 0 | 0 | 0 | 0 | 0 | 0 | 0 |  | 0 | 0 | 0 | 0 | 0 |  |  |  | 0 | 0 | 0 | 0 | 0 | 0 | 0 | 0 | 0 | 0 |  | 0 | 0
PG&E GBA | Menlo | 60 |  | 0 | 0 | 0 | 0 |  |  |  |  | 0 | 0 | 0 | 0 | 0 | 0 | 0 |  | 0 | 0 | 0 | 0 | 0 |  |  |  | 0 | 0 | 0 | 0 | 0 | 0 | 0 |  | 0 | 0 | 0 | 0 | 0 |  |  |  | 0 | 0 | 0 | 0 | 0 | 0 | 0 |  | 0 | 0 | 0 | 0 | 0 |  |  |  | 0 | 0 | 0 | 0 | 0 | 0 | 0 | 0 | 0 | 0 |  | 0 | 0
PG&E FRESNO | Merced | 115 |  | 0 | 0 | 0 | 0 |  |  |  |  | 0 | 0 | 0 | 0 | 0 | 0 | 0 |  | 0 | 0 | 0 | 0 | 0 |  |  |  | 0 | 0 | 0 | 0 | 0 | 0 | 0 |  | 0 | 0 | 0 | 0 | 0 |  |  |  | 0 | 0 | 0 | 0 | 0 | 0 | 0 |  | 0 | 0 | 0 | 0 | 0 |  |  |  | 0 | 0 | 0 | 0 | 0 | 0 | 0 | 0 | 0 | 0 |  | 0 | 0
SCE EOP | Mercury | 138 |  | 0 | 0 | 0 | 0 |  |  |  |  | 0 | 0 | 0 | 0 | 0 | 0 | 0 |  | 0 | 0 | 0 | 0 | 0 |  |  |  | 0 | 0 | 0 | 0 | 0 | 0 | 0 |  | 0 | 0 | 0 | 0 | 0 |  |  |  | 0 | 0 | 0 | 0 | 0 | 0 | 0 |  | 0 | 0 | 0 | 0 | 0 |  |  |  | 0 | 0 | 0 | 0 | 0 | 0 | 0 | 0 | 0 | 0 |  | 0 | 0
PG&E FRESNO | Mercy Springs | 70 |  | 0 | 0 | 0 | 0 |  |  |  |  | 0 | 0 | 0 | 0 | 0 | 0 | 0 |  | 0 | 0 | 0 | 0 | 0 |  |  |  | 0 | 0 | 75 | 75 | 0 | 0 | 1 |  | 0 | 0 | 0 | 0 | 0 |  |  |  | 0 | 0 | 0 | 0 | 0 | 0 | 0 |  | 0 | 0 | 0 | 0 | 0 |  |  |  | 0 | 0 | 75 | 75 | 0 | 0 | 1 | 0 | 0 | 0 |  | 0 | 0
PG&E NGBA | Meridian | 60 |  | 0 | 0 | 0 | 0 |  |  |  |  | 0 | 0 | 0 | 0 | 0 | 0 | 0 |  | 0 | 0 | 0 | 0 | 0 |  |  |  | 0 | 0 | 0 | 0 | 0 | 0 | 0 |  | 0 | 0 | 0 | 0 | 0 |  |  |  | 0 | 0 | 0 | 0 | 0 | 0 | 0 |  | 0 | 0 | 0 | 0 | 0 |  |  |  | 0 | 0 | 0 | 0 | 0 | 0 | 0 | 0 | 0 | 0 |  | 0 | 0
PG&E KERN | Mesa (PGE) | 115 |  | 0 | 0 | 0 | 0 |  |  |  |  | 0 | 0 | 0 | 0 | 0 | 0 | 0 |  | 0 | 0 | 0 | 0 | 0 |  |  |  | 0 | 0 | 0 | 0 | 0 | 0 | 0 |  | 0 | 0 | 0 | 0 | 0 |  |  |  | 0 | 0 | 0 | 0 | 0 | 0 | 0 |  | 0 | 0 | 0 | 0 | 0 |  |  |  | 0 | 0 | 0 | 0 | 0 | 0 | 0 | 0 | 0 | 0 |  | 0 | 0
PG&E KERN | Mesa (PGE) | 230 |  | 0 | 0 | 0 | 0 |  |  |  |  | 0 | 0 | 0 | 0 | 0 | 0 | 0 |  | 0 | 0 | 0 | 0 | 0 |  |  |  | 0 | 0 | 0 | 0 | 0 | 0 | 0 |  | 0 | 0 | 0 | 0 | 0 |  |  |  | 0 | 0 | 0 | 0 | 0 | 0 | 0 |  | 0 | 0 | 0 | 0 | 0 |  |  |  | 0 | 0 | 0 | 0 | 0 | 0 | 0 | 0 | 0 | 0 |  | 0 | 0
SCE Metro | Mesa (SCE) | 230 |  | 0 | 0 | 0 | 0 |  |  |  |  | 0 | 0 | 0 | 99.7 | 0 | 0 | 1 |  | 0 | 0 | 0 | 0 | 0 |  |  |  | 2.62 | 0 | 0 | 6.5 | 0 | 0 | 1 |  | 0 | 0 | 0 | 0 | 0 |  |  |  | 0 | 0 | 0 | 0 | 0 | 0 | 0 |  | 0 | 0 | 0 | 0 | 0 |  |  |  | 2.62 | 0 | 0 | 6.5 | 0 | 0 | 1 | 0 | 0 | 0 |  | 0 | 0
SCE Metro | Mesa (SCE) | 500 |  | 0 | 0 | 0 | 0 |  |  |  |  | 0 | 0 | 0 | 0 | 0 | 0 | 0 |  | 0 | 0 | 0 | 0 | 0 |  |  |  | 0 | 0 | 0 | 0 | 0 | 0 | 0 |  | 0 | 0 | 0 | 0 | 0 |  |  |  | 0 | 0 | 0 | 0 | 0 | 0 | 0 |  | 0 | 0 | 0 | 0 | 0 |  |  |  | 0 | 0 | 0 | 0 | 0 | 0 | 0 | 0 | 0 | 0 |  | 0 | 0
SDGE | Mesa Heights | 69 |  | 0 | 0 | 0 | 0 |  |  |  |  | 0 | 0 | 0 | 0 | 0 | 0 | 0 |  | 0 | 0 | 0 | 0 | 0 |  |  |  | 0 | 0 | 0 | 10.5 | 0 | 0 | 1 |  | 0 | 0 | 0 | 0 | 0 |  |  |  | 0 | 0 | 0 | 0 | 0 | 0 | 0 |  | 0 | 0 | 0 | 0 | 0 |  |  |  | 0 | 0 | 0 | 10.5 | 0 | 0 | 1 | 0 | 0 | 0 |  | 0 | 0
PG&E GBA | Metcalf | 115 |  | 0 | 0 | 0 | 0 |  |  |  |  | 0 | 0 | 0 | 75 | 0 | 0 | 1 |  | 0 | 0 | 0 | 0 | 0 |  |  |  | 0 | 0 | 0 | 0 | 0 | 0 | 0 |  | 0 | 0 | 0 | 0 | 0 |  |  |  | 0 | 0 | 0 | 0 | 0 | 0 | 0 |  | 0 | 0 | 0 | 0 | 0 |  |  |  | 0 | 0 | 0 | 0 | 0 | 0 | 0 | 0 | 0 | 0 |  | 0 | 0
PG&E GBA | Metcalf | 230 |  | 0 | 0 | 0 | 0 |  |  |  |  | 0 | 0 | 0 | 0 | 0 | 0 | 0 |  | 0 | 0 | 0 | 0 | 0 |  |  |  | 0 | 0 | 0 | 0 | 0 | 0 | 0 |  | 0 | 0 | 0 | 0 | 0 |  |  |  | 0 | 0 | 0 | 0 | 0 | 0 | 0 |  | 0 | 0 | 0 | 0 | 0 |  |  |  | 0 | 0 | 0 | 0 | 0 | 0 | 0 | 0 | 0 | 0 |  | 0 | 0
PG&E GBA | Metcalf | 500 |  | 0 | 0 | 0 | 0 |  |  |  |  | 0 | 0 | 0 | 0 | 0 | 0 | 0 |  | 0 | 0 | 0 | 0 | 0 |  |  |  | 0 | 0 | 0 | 0 | 0 | 0 | 0 |  | 0 | 0 | 0 | 0 | 0 |  |  |  | 0 | 0 | 0 | 0 | 0 | 0 | 0 |  | 0 | 0 | 0 | 0 | 0 |  |  |  | 0 | 0 | 0 | 0 | 0 | 0 | 0 | 0 | 0 | 0 |  | 0 | 0
PG&E KERN | Midway | 115 |  | 0 | 0 | 0 | 0 |  |  |  |  | 0 | 0 | 0 | 0 | 0 | 0 | 0 |  | 0 | 0 | 0 | 0 | 0 |  |  |  | 0 | 0 | 0 | 0 | 0 | 0 | 0 |  | 0 | 0 | 0 | 0 | 0 |  |  |  | 0 | 0 | 0 | 0 | 0 | 0 | 0 |  | 0 | 0 | 0 | 0 | 0 |  |  |  | 0 | 0 | 0 | 0 | 0 | 0 | 0 | 0 | 0 | 0 |  | 0 | 0
PG&E KERN | Midway | 230 |  | 0 | 0 | 0 | 0 |  |  |  |  | 0 | 0 | 0 | 0 | 0 | 0 | 0 |  | 0 | 0 | 0 | 0 | 0 |  |  |  | 0 | 0 | 0 | 0 | 0 | 0 | 0 |  | 0 | 0 | 0 | 0 | 0 |  |  |  | 0 | 0 | 0 | 0 | 0 | 0 | 0 |  | 0 | 0 | 0 | 0 | 0 |  |  |  | 0 | 0 | 0 | 0 | 0 | 0 | 0 | 0 | 0 | 0 |  | 0 | 0
PG&E KERN | Midway | 500 |  | 0 | 0 | 0 | 0 |  |  |  |  | 0 | 0 | 0 | 0 | 0 | 0 | 0 |  | 0 | 0 | 0 | 0 | 0 |  |  |  | 0 | 0 | 0 | 0 | 0 | 0 | 0 |  | 0 | 0 | 0 | 0 | 0 |  |  |  | 0 | 0 | 0 | 0 | 0 | 0 | 0 |  | 0 | 0 | 0 | 0 | 0 |  |  |  | 0 | 0 | 0 | 0 | 0 | 0 | 0 | 0 | 0 | 0 |  | 0 | 0
SDGE | Miguel | 230 |  | 0 | 0 | 0 | 0 |  |  |  |  | 0 | 0 | 0 | 0 | 0 | 0 | 0 |  | 0 | 0 | 0 | 0 | 0 |  |  |  | 0 | 0 | 0 | 0 | 0 | 0 | 0 |  | 0 | 0 | 0 | 0 | 0 |  |  |  | 0 | 0 | 0 | 0 | 0 | 0 | 0 |  | 0 | 0 | 0 | 0 | 0 |  |  |  | 0 | 0 | 0 | 0 | 0 | 0 | 0 | 0 | 0 | 0 |  | 0 | 0
SDGE | Miguel | 500 |  | 0 | 0 | 0 | 0 |  |  |  |  | 0 | 0 | 0 | 0 | 0 | 0 | 0 |  | 0 | 0 | 0 | 0 | 0 |  |  |  | 0 | 0 | 0 | 0 | 0 | 0 | 0 |  | 0 | 0 | 0 | 0 | 0 |  |  |  | 0 | 0 | 0 | 0 | 0 | 0 | 0 |  | 0 | 0 | 0 | 0 | 0 |  |  |  | 0 | 0 | 0 | 0 | 0 | 0 | 0 | 0 | 0 | 0 |  | 0 | 0
SDGE | Miguel | 69 |  | 0 | 0 | 0 | 0 |  |  |  |  | 0 | 0 | 0 | 0 | 0 | 0 | 0 |  | 0 | 0 | 0 | 0 | 0 |  |  |  | 0 | 0 | 0 | 9.75 | 0 | 0 | 1 |  | 0 | 0 | 0 | 0 | 0 |  |  |  | 0 | 0 | 0 | 0 | 0 | 0 | 0 |  | 0 | 0 | 0 | 0 | 0 |  |  |  | 0 | 0 | 0 | 9.75 | 0 | 0 | 1 | 0 | 0 | 0 |  | 0 | 0
PG&E GBA | Millbrae | 115 |  | 0 | 0 | 0 | 0 |  |  |  |  | 0 | 0 | 0 | 0 | 0 | 0 | 0 |  | 0 | 0 | 0 | 0 | 0 |  |  |  | 0 | 0 | 0 | 0 | 0 | 0 | 0 |  | 0 | 0 | 0 | 0 | 0 |  |  |  | 0 | 0 | 0 | 0 | 0 | 0 | 0 |  | 0 | 0 | 0 | 0 | 0 |  |  |  | 0 | 0 | 0 | 0 | 0 | 0 | 0 | 0 | 0 | 0 |  | 0 | 0
PG&E GBA | Miller | 115 |  | 0 | 0 | 0 | 0 |  |  |  |  | 0 | 0 | 0 | 0 | 0 | 0 | 0 |  | 0 | 0 | 0 | 0 | 0 |  |  |  | 0 | 0 | 0 | 0 | 0 | 0 | 0 |  | 0 | 0 | 0 | 0 | 0 |  |  |  | 0 | 0 | 0 | 0 | 0 | 0 | 0 |  | 0 | 0 | 0 | 0 | 0 |  |  |  | 0 | 0 | 0 | 0 | 0 | 0 | 0 | 0 | 0 | 0 |  | 0 | 0
SCE Metro | Mira Loma | 230 |  | 0 | 0 | 0 | 0 |  |  |  |  | 0 | 0 | 0 | 0 | 0 | 0 | 0 |  | 0 | 0 | 0 | 0 | 0 |  |  |  | 0 | 0 | 0 | 0 | 0 | 0 | 0 |  | 0 | 0 | 0 | 0 | 0 |  |  |  | 0 | 0 | 0 | 0 | 0 | 0 | 0 |  | 0 | 0 | 0 | 0 | 0 |  |  |  | 0 | 0 | 0 | 0 | 0 | 0 | 0 | 0 | 0 | 0 |  | 0 | 0
SCE Metro | Mira Loma | 500 |  | 0 | 0 | 0 | 0 |  |  |  |  | 0 | 0 | 0 | 0 | 0 | 0 | 0 |  | 0 | 0 | 0 | 0 | 0 |  |  |  | 0 | 0 | 0 | 0 | 0 | 0 | 0 |  | 0 | 0 | 0 | 0 | 0 |  |  |  | 0 | 0 | 0 | 0 | 0 | 0 | 0 |  | 0 | 0 | 0 | 0 | 0 |  |  |  | 0 | 0 | 0 | 0 | 0 | 0 | 0 | 0 | 0 | 0 |  | 0 | 0
SCE Eastern | Mirage | 115 |  | 0 | 0 | 0 | 0 |  |  |  |  | 0 | 0 | 0 | 0 | 0 | 0 | 0 |  | 0 | 0 | 0 | 0 | 0 |  |  |  | 0 | 0 | 0 | 0 | 0 | 0 | 0 |  | 0 | 0 | 0 | 0 | 0 |  |  |  | 0 | 0 | 0 | 0 | 0 | 0 | 0 |  | 0 | 0 | 0 | 0 | 0 |  |  |  | 0 | 0 | 0 | 0 | 0 | 0 | 0 | 0 | 0 | 0 |  | 0 | 0
SCE Eastern | Mirage | 230 |  | 25 | 0 | 0 | 0 |  |  |  |  | 0 | 0 | 130 | 100 | 0 | 0 | 1 |  | 0 | 0 | 0 | 0 | 0 |  |  |  | 0 | 0 | 100 | 150 | 0 | 0 | 1 |  | 0 | 0 | 0 | 0 | 0 |  |  |  | 0 | 0 | 0 | 0 | 0 | 0 | 0 |  | 0 | 0 | 0 | 0 | 0 |  |  |  | 0 | 0 | 100 | 150 | 0 | 0 | 1 | 0 | 0 | 25 |  | 0 | 0
SDGE | Mission | 138 |  | 0 | 0 | 0 | 0 |  |  |  |  | 0 | 0 | 0 | 0 | 0 | 0 | 0 |  | 0 | 0 | 0 | 0 | 0 |  |  |  | 0 | 0 | 0 | 0 | 0 | 0 | 0 |  | 0 | 0 | 0 | 0 | 0 |  |  |  | 0 | 0 | 0 | 0 | 0 | 0 | 0 |  | 0 | 0 | 0 | 0 | 0 |  |  |  | 0 | 0 | 0 | 0 | 0 | 0 | 0 | 0 | 0 | 0 |  | 0 | 0
SDGE | Mission | 230 |  | 0 | 0 | 0 | 0 |  |  |  |  | 0 | 0 | 0 | 0 | 0 | 0 | 0 |  | 0 | 0 | 0 | 0 | 0 |  |  |  | 0 | 0 | 0 | 0 | 0 | 0 | 0 |  | 0 | 0 | 0 | 0 | 0 |  |  |  | 0 | 0 | 0 | 0 | 0 | 0 | 0 |  | 0 | 0 | 0 | 0 | 0 |  |  |  | 0 | 0 | 0 | 0 | 0 | 0 | 0 | 0 | 0 | 0 |  | 0 | 0
SDGE | Mission | 69 |  | 0 | 0 | 0 | 0 |  |  |  |  | 0 | 0 | 0 | 0 | 0 | 0 | 0 |  | 0 | 0 | 0 | 0 | 0 |  |  |  | 0 | 0 | 0 | 0 | 0 | 0 | 0 |  | 0 | 0 | 0 | 0 | 0 |  |  |  | 0 | 0 | 0 | 0 | 0 | 0 | 0 |  | 0 | 0 | 0 | 0 | 0 |  |  |  | 0 | 0 | 0 | 0 | 0 | 0 | 0 | 0 | 0 | 0 |  | 0 | 0
PG&E GBA | Mi-Wuk | 115 |  | 0 | 0 | 0 | 0 |  |  |  |  | 0 | 0 | 0 | 0 | 0 | 0 | 0 |  | 0 | 0 | 0 | 0 | 0 |  |  |  | 0 | 0 | 0 | 0 | 0 | 0 | 0 |  | 0 | 0 | 0 | 0 | 0 |  |  |  | 0 | 0 | 0 | 0 | 0 | 0 | 0 |  | 0 | 0 | 0 | 0 | 0 |  |  |  | 0 | 0 | 0 | 0 | 0 | 0 | 0 | 0 | 0 | 0 |  | 0 | 0
SCE EOP | Mohave | 500 |  | 0 | 0 | 0 | 0 |  |  |  |  | 0 | 0 | 0 | 0 | 0 | 0 | 0 |  | 0 | 0 | 0 | 0 | 0 |  |  |  | 0 | 0 | 0 | 0 | 0 | 0 | 0 |  | 0 | 0 | 0 | 0 | 0 |  |  |  | 0 | 0 | 0 | 0 | 0 | 0 | 0 |  | 0 | 0 | 0 | 0 | 0 |  |  |  | 0 | 0 | 0 | 0 | 0 | 0 | 0 | 0 | 0 | 0 |  | 0 | 0
PG&E NGBA | Monroe | 115 |  | 0 | 0 | 0 | 0 |  |  |  |  | 0 | 0 | 0 | 0 | 0 | 0 | 0 |  | 0 | 0 | 0 | 0 | 0 |  |  |  | 0 | 0 | 0 | 0 | 0 | 0 | 0 |  | 0 | 0 | 0 | 0 | 0 |  |  |  | 0 | 0 | 0 | 0 | 0 | 0 | 0 |  | 0 | 0 | 0 | 0 | 0 |  |  |  | 0 | 0 | 0 | 0 | 0 | 0 | 0 | 0 | 0 | 0 |  | 0 | 0
SDGE | Monserate | 69 |  | 0 | 0 | 0 | 0 |  |  |  |  | 0 | 0 | 0 | 0 | 0 | 0 | 0 |  | 0 | 0 | 0 | 0 | 0 |  |  |  | 0 | 0 | 0 | 0 | 0 | 0 | 0 |  | 0 | 0 | 0 | 0 | 0 |  |  |  | 0 | 0 | 0 | 0 | 0 | 0 | 0 |  | 0 | 0 | 0 | 0 | 0 |  |  |  | 0 | 0 | 0 | 0 | 0 | 0 | 0 | 0 | 0 | 0 |  | 0 | 0
PG&E GBA | Monta Vista | 115 |  | 0 | 0 | 0 | 0 |  |  |  |  | 0 | 0 | 0 | 0 | 0 | 0 | 0 |  | 0 | 0 | 0 | 0 | 0 |  |  |  | 0 | 0 | 0 | 0 | 0 | 0 | 0 |  | 0 | 0 | 0 | 0 | 0 |  |  |  | 0 | 0 | 0 | 0 | 0 | 0 | 0 |  | 0 | 0 | 0 | 0 | 0 |  |  |  | 0 | 0 | 0 | 0 | 0 | 0 | 0 | 0 | 0 | 0 |  | 0 | 0
PG&E GBA | Monta Vista | 230 |  | 0 | 0 | 0 | 0 |  |  |  |  | 0 | 0 | 0 | 0 | 0 | 0 | 0 |  | 0 | 0 | 0 | 0 | 0 |  |  |  | 0 | 0 | 0 | 0 | 0 | 0 | 0 |  | 0 | 0 | 0 | 0 | 0 |  |  |  | 0 | 0 | 0 | 0 | 0 | 0 | 0 |  | 0 | 0 | 0 | 0 | 0 |  |  |  | 0 | 0 | 0 | 0 | 0 | 0 | 0 | 0 | 0 | 0 |  | 0 | 0
PG&E GBA | Monta Vista | 60 |  | 0 | 0 | 0 | 0 |  |  |  |  | 0 | 0 | 0 | 0 | 0 | 0 | 0 |  | 0 | 0 | 0 | 0 | 0 |  |  |  | 0 | 0 | 0 | 0 | 0 | 0 | 0 |  | 0 | 0 | 0 | 0 | 0 |  |  |  | 0 | 0 | 0 | 0 | 0 | 0 | 0 |  | 0 | 0 | 0 | 0 | 0 |  |  |  | 0 | 0 | 0 | 0 | 0 | 0 | 0 | 0 | 0 | 0 |  | 0 | 0
PG&E NGBA | Monticello | 115 |  | 0 | 0 | 0 | 0 |  |  |  |  | 0 | 0 | 0 | 0 | 0 | 0 | 0 |  | 0 | 0 | 0 | 0 | 0 |  |  |  | 0 | 0 | 0 | 0 | 0 | 0 | 0 |  | 0 | 0 | 0 | 0 | 0 |  |  |  | 0 | 0 | 0 | 0 | 0 | 0 | 0 |  | 0 | 0 | 0 | 0 | 0 |  |  |  | 0 | 0 | 0 | 0 | 0 | 0 | 0 | 0 | 0 | 0 |  | 0 | 0
SCE Northern | Moorpark | 230 |  | 0 | 0 | 0 | 0 |  |  |  |  | 0 | 0 | 0 | 0 | 0 | 0 | 0 |  | 0 | 0 | 0 | 0 | 0 |  |  |  | 0 | 0 | 0 | 350 | 0 | 0 | 1 |  | 0 | 0 | 0 | 0 | 0 |  |  |  | 0 | 0 | 0 | 0 | 0 | 0 | 0 |  | 0 | 0 | 0 | 0 | 0 |  |  |  | 0 | 0 | 0 | 350 | 0 | 0 | 1 | 0 | 0 | 0 |  | 0 | 0
SCE Northern | Moorpark | 66 |  | 0 | 0 | 0 | 0 |  |  |  |  | 0 | 0 | 0 | 0 | 0 | 0 | 0 |  | 0 | 0 | 0 | 0 | 0 |  |  |  | 0 | 0 | 0 | 0 | 0 | 0 | 0 |  | 0 | 0 | 0 | 0 | 0 |  |  |  | 0 | 0 | 0 | 0 | 0 | 0 | 0 |  | 0 | 0 | 0 | 0 | 0 |  |  |  | 0 | 0 | 0 | 0 | 0 | 0 | 0 | 0 | 0 | 0 |  | 0 | 0
PG&E GBA | Moraga | 115 |  | 0 | 0 | 0 | 0 |  |  |  |  | 0 | 0 | 0 | 0 | 0 | 0 | 0 |  | 0 | 0 | 0 | 0 | 0 |  |  |  | 0 | 0 | 0 | 0 | 0 | 0 | 0 |  | 0 | 0 | 0 | 0 | 0 |  |  |  | 0 | 0 | 0 | 0 | 0 | 0 | 0 |  | 0 | 0 | 0 | 0 | 0 |  |  |  | 0 | 0 | 0 | 0 | 0 | 0 | 0 | 0 | 0 | 0 |  | 0 | 0
PG&E GBA | Moraga | 230 |  | 0 | 0 | 0 | 0 |  |  |  |  | 0 | 0 | 0 | 0 | 0 | 0 | 0 |  | 0 | 0 | 0 | 0 | 0 |  |  |  | 0 | 0 | 0 | 0 | 0 | 0 | 0 |  | 0 | 0 | 0 | 0 | 0 |  |  |  | 0 | 0 | 0 | 0 | 0 | 0 | 0 |  | 0 | 0 | 0 | 0 | 0 |  |  |  | 0 | 0 | 0 | 0 | 0 | 0 | 0 | 0 | 0 | 0 |  | 0 | 0
PG&E GBA | Morgan Hill | 115 |  | 0 | 0 | 0 | 0 |  |  |  |  | 0 | 0 | 0 | 0 | 0 | 0 | 0 |  | 0 | 0 | 0 | 0 | 0 |  |  |  | 0 | 0 | 0 | 0 | 0 | 0 | 0 |  | 0 | 0 | 0 | 0 | 0 |  |  |  | 0 | 0 | 0 | 0 | 0 | 0 | 0 |  | 0 | 0 | 0 | 0 | 0 |  |  |  | 0 | 0 | 0 | 0 | 0 | 0 | 0 | 0 | 0 | 0 |  | 0 | 0
PG&E KERN | Morro Bay | 115 |  | 0 | 0 | 0 | 0 |  |  |  |  | 0 | 0 | 0 | 0 | 0 | 0 | 0 |  | 0 | 0 | 0 | 0 | 0 |  |  |  | 0 | 0 | 0 | 0 | 0 | 0 | 0 |  | 0 | 0 | 0 | 0 | 0 |  |  |  | 0 | 0 | 0 | 0 | 0 | 0 | 0 |  | 0 | 0 | 0 | 0 | 0 |  |  |  | 0 | 0 | 0 | 0 | 0 | 0 | 0 | 0 | 0 | 0 |  | 0 | 0
PG&E KERN | Morro Bay | 230 |  | 0 | 0 | 0 | 0 |  |  |  |  | 0 | 0 | 0 | 0 | 0 | 0 | 0 |  | 0 | 0 | 0 | 0 | 0 |  |  |  | 0 | 0 | 0 | 0 | 0 | 0 | 0 |  | 0 | 0 | 0 | 0 | 0 |  |  |  | 0 | 0 | 0 | 0 | 0 | 0 | 0 |  | 0 | 0 | 0 | 0 | 0 |  |  |  | 0 | 0 | 0 | 0 | 0 | 0 | 0 | 0 | 0 | 0 |  | 0 | 0
PG&E KERN | Morro Bay | 500 |  | 0 | 0 | 0 | 0 |  |  |  |  | 0 | 0 | 0 | 0 | 0 | 0 | 0 |  | 0 | 0 | 0 | 0 | 0 |  |  |  | 0 | 0 | 0 | 0 | 0 | 0 | 0 |  | 0 | 0 | 0 | 0 | 0 |  |  |  | 0 | 0 | 0 | 0 | 0 | 0 | 0 |  | 0 | 0 | 0 | 0 | 0 |  |  |  | 0 | 0 | 0 | 0 | 0 | 0 | 0 | 0 | 0 | 0 |  | 0 | 0
PG&E GBA | Moss Landing | 115 |  | 0 | 0 | 0 | 0 |  |  |  |  | 0 | 0 | 0 | 0 | 0 | 0 | 0 |  | 0 | 0 | 0 | 0 | 0 |  |  |  | 0 | 0 | 0 | 0 | 0 | 0 | 0 |  | 0 | 0 | 0 | 0 | 0 |  |  |  | 0 | 0 | 0 | 0 | 0 | 0 | 0 |  | 0 | 0 | 0 | 0 | 0 |  |  |  | 0 | 0 | 0 | 0 | 0 | 0 | 0 | 0 | 0 | 0 |  | 0 | 0
PG&E GBA | Moss Landing | 230 |  | 0 | 0 | 0 | 0 |  |  |  |  | 0 | 0 | 0 | 0 | 0 | 0 | 0 |  | 0 | 0 | 0 | 0 | 0 |  |  |  | 0 | 0 | 0 | 0 | 0 | 0 | 0 |  | 0 | 0 | 0 | 0 | 0 |  |  |  | 0 | 0 | 0 | 0 | 0 | 0 | 0 |  | 0 | 0 | 0 | 0 | 0 |  |  |  | 0 | 0 | 0 | 0 | 0 | 0 | 0 | 0 | 0 | 0 |  | 0 | 0
PG&E GBA | Moss Landing | 500 |  | 0 | 0 | 0 | 0 |  |  |  |  | 0 | 0 | 0 | 0 | 0 | 0 | 0 |  | 0 | 0 | 0 | 0 | 0 |  |  |  | 0 | 0 | 0 | 0 | 0 | 0 | 0 |  | 0 | 0 | 0 | 0 | 0 |  |  |  | 0 | 0 | 0 | 0 | 0 | 0 | 0 |  | 0 | 0 | 0 | 0 | 0 |  |  |  | 0 | 0 | 0 | 0 | 0 | 0 | 0 | 0 | 0 | 0 |  | 0 | 0
SCE EOP | Mountain Pass | 115 |  | 0 | 0 | 0 | 0 |  |  |  |  | 0 | 0 | 0 | 0 | 0 | 0 | 0 |  | 0 | 0 | 0 | 0 | 0 |  |  |  | 0 | 0 | 0 | 0 | 0 | 0 | 0 |  | 0 | 0 | 0 | 0 | 0 |  |  |  | 0 | 0 | 0 | 0 | 0 | 0 | 0 |  | 0 | 0 | 0 | 0 | 0 |  |  |  | 0 | 0 | 0 | 0 | 0 | 0 | 0 | 0 | 0 | 0 |  | 0 | 0
PG&E GBA | Mountain View | 115 |  | 0 | 0 | 0 | 0 |  |  |  |  | 0 | 0 | 0 | 0 | 0 | 0 | 0 |  | 0 | 0 | 0 | 0 | 0 |  |  |  | 0 | 0 | 0 | 0 | 0 | 0 | 0 |  | 0 | 0 | 0 | 0 | 0 |  |  |  | 0 | 0 | 0 | 0 | 0 | 0 | 0 |  | 0 | 0 | 0 | 0 | 0 |  |  |  | 0 | 0 | 0 | 0 | 0 | 0 | 0 | 0 | 0 | 0 |  | 0 | 0
PG&E GBA | Mt Eden | 115 |  | 0 | 0 | 0 | 0 |  |  |  |  | 0 | 0 | 0 | 0 | 0 | 0 | 0 |  | 0 | 0 | 0 | 0 | 0 |  |  |  | 0 | 0 | 0 | 0 | 0 | 0 | 0 |  | 0 | 0 | 0 | 0 | 0 |  |  |  | 0 | 0 | 0 | 0 | 0 | 0 | 0 |  | 0 | 0 | 0 | 0 | 0 |  |  |  | 0 | 0 | 0 | 0 | 0 | 0 | 0 | 0 | 0 | 0 |  | 0 | 0
PG&E KERN | Mt Poso | 115 |  | 0 | 0 | 0 | 0 |  |  |  |  | 0 | 0 | 0 | 0 | 0 | 0 | 0 |  | 0 | 0 | 0 | 0 | 0 |  |  |  | 0 | 0 | 0 | 0 | 0 | 0 | 0 |  | 0 | 0 | 0 | 0 | 0 |  |  |  | 0 | 0 | 0 | 0 | 0 | 0 | 0 |  | 0 | 0 | 0 | 0 | 0 |  |  |  | 0 | 0 | 0 | 0 | 0 | 0 | 0 | 0 | 0 | 0 |  | 0 | 0
SDGE | Murray | 69 |  | 0 | 0 | 0 | 0 |  |  |  |  | 0 | 0 | 0 | 0 | 0 | 0 | 0 |  | 0 | 0 | 0 | 0 | 0 |  |  |  | 0 | 0 | 0 | 9 | 0 | 0 | 1 |  | 0 | 0 | 0 | 0 | 0 |  |  |  | 0 | 0 | 0 | 0 | 0 | 0 | 0 |  | 0 | 0 | 0 | 0 | 0 |  |  |  | 0 | 0 | 0 | 9 | 0 | 0 | 1 | 0 | 0 | 0 |  | 0 | 0
PG&E FRESNO | Mustang | 230 |  | 0 | 0 | 0 | 0 |  |  |  |  | 0 | 0 | 0 | 0 | 0 | 0 | 0 |  | 0 | 0 | 0 | 0 | 0 |  |  |  | 0 | 106.5 | 0 | 0 | 0 | 0 | 1 |  | 0 | 0 | 0 | 0 | 0 |  |  |  | 0 | 106.5 | 0 | 0 | 0 | 0 | 1 |  | 0 | 0 | 0 | 0 | 0 |  |  |  | 0 | 0 | 0 | 0 | 0 | 0 | 0 | 0 | 0 | 0 |  | 0 | 106.5
SCE Northern | Neenach | 66 |  | 0 | 0 | 0 | 0 |  |  |  |  | 0 | 0 | 0 | 0 | 0 | 0 | 0 |  | 0 | 0 | 0 | 0 | 0 |  |  |  | 0 | 0 | 0 | 0 | 0 | 0 | 0 |  | 0 | 0 | 0 | 0 | 0 |  |  |  | 0 | 0 | 0 | 0 | 0 | 0 | 0 |  | 0 | 0 | 0 | 0 | 0 |  |  |  | 0 | 0 | 0 | 0 | 0 | 0 | 0 | 0 | 0 | 0 |  | 0 | 0
PG&E KERN | New Sub - Gates - Midway (Proposed) | 230 |  | 0 | 0 | 0 | 0 |  |  |  |  | 0 | 0 | 0 | 0 | 0 | 0 | 0 |  | 0 | 0 | 0 | 0 | 0 |  |  |  | 0 | 0 | 440 | 238.5 | 0 | 0 | 1 |  | 0 | 0 | 0 | 0 | 0 |  |  |  | 0 | 0 | 0 | 0 | 0 | 0 | 0 |  | 0 | 0 | 0 | 0 | 0 |  |  |  | 0 | 0 | 440 | 238.5 | 0 | 0 | 1 | 0 | 0 | 0 |  | 0 | 0
PG&E KERN | New Sub - Gates - Templeton (Proposed) | 230 |  | 0 | 0 | 0 | 0 |  |  |  |  | 0 | 0 | 0 | 0 | 0 | 0 | 0 |  | 0 | 0 | 0 | 0 | 0 |  |  |  | 0 | 0 | 0 | 0 | 0 | 0 | 0 |  | 0 | 0 | 0 | 0 | 0 |  |  |  | 0 | 0 | 0 | 0 | 0 | 0 | 0 |  | 0 | 0 | 0 | 0 | 0 |  |  |  | 0 | 0 | 0 | 0 | 0 | 0 | 0 | 0 | 0 | 0 |  | 0 | 0
SCE NOL | New Sub - Kramer - Lugo (Proposed) | 230 |  | 0 | 0 | 0 | 0 |  |  |  |  | 0 | 0 | 0 | 0 | 0 | 0 | 0 |  | 0 | 0 | 0 | 0 | 0 |  |  |  | 0 | 0 | 0 | 0 | 0 | 0 | 0 |  | 0 | 0 | 0 | 0 | 0 |  |  |  | 0 | 0 | 0 | 0 | 0 | 0 | 0 |  | 0 | 0 | 0 | 0 | 0 |  |  |  | 0 | 0 | 0 | 0 | 0 | 0 | 0 | 0 | 0 | 0 |  | 0 | 0
PG&E FRESNO | New Sub - Los Banos - Midway (Proposed) | 500 |  | 0 | 0 | 0 | 0 |  |  |  |  | 0 | 0 | 0 | 0 | 0 | 0 | 0 |  | 0 | 0 | 0 | 0 | 0 |  |  |  | 0 | 0 | 0 | 0 | 0 | 0 | 0 |  | 0 | 0 | 0 | 0 | 0 |  |  |  | 0 | 0 | 0 | 0 | 0 | 0 | 0 |  | 0 | 0 | 0 | 0 | 0 |  |  |  | 0 | 0 | 0 | 0 | 0 | 0 | 0 | 0 | 0 | 0 |  | 0 | 0
SCE NOL | New Sub - Lugo - Pisgah (Proposed) | 230 |  | 0 | 0 | 0 | 0 |  |  |  |  | 0 | 0 | 0 | 0 | 0 | 0 | 0 |  | 0 | 0 | 0 | 0 | 0 |  |  |  | 0 | 0 | 0 | 0 | 0 | 0 | 0 |  | 0 | 0 | 0 | 0 | 0 |  |  |  | 0 | 0 | 0 | 0 | 0 | 0 | 0 |  | 0 | 0 | 0 | 0 | 0 |  |  |  | 0 | 0 | 0 | 0 | 0 | 0 | 0 | 0 | 0 | 0 |  | 0 | 0
PG&E KERN | New Sub - Midway - Wheeler Ridge (Proposed) | 230 |  | 0 | 0 | 0 | 0 |  |  |  |  | 0 | 0 | 0 | 0 | 0 | 0 | 0 |  | 0 | 0 | 0 | 0 | 0 |  |  |  | 0 | 0 | 150 | 92 | 0 | 0 | 1 |  | 0 | 0 | 0 | 0 | 0 |  |  |  | 0 | 0 | 0 | 0 | 0 | 0 | 0 |  | 0 | 0 | 0 | 0 | 0 |  |  |  | 0 | 0 | 150 | 92 | 0 | 0 | 1 | 0 | 0 | 0 |  | 0 | 0
PG&E NGBA | New Sub - Near existing Leavitt (PSREC) | 138 |  | 0 | 0 | 0 | 0 |  |  |  |  | 0 | 0 | 0 | 0 | 0 | 0 | 0 |  | 0 | 0 | 0 | 0 | 0 |  |  |  | 0 | 0 | 0 | 0 | 0 | 0 | 0 |  | 0 | 0 | 0 | 0 | 0 |  |  |  | 0 | 0 | 0 | 0 | 0 | 0 | 0 |  | 0 | 0 | 0 | 0 | 0 |  |  |  | 0 | 0 | 0 | 0 | 0 | 0 | 0 | 0 | 0 | 0 |  | 0 | 0
PG&E NGBA | New Sub - Near existing Madeline (NVE) | 69 |  | 0 | 0 | 0 | 0 |  |  |  |  | 0 | 0 | 0 | 0 | 0 | 0 | 0 |  | 0 | 0 | 0 | 0 | 0 |  |  |  | 0 | 0 | 0 | 0 | 0 | 0 | 0 |  | 0 | 0 | 0 | 0 | 0 |  |  |  | 0 | 0 | 0 | 0 | 0 | 0 | 0 |  | 0 | 0 | 0 | 0 | 0 |  |  |  | 0 | 0 | 0 | 0 | 0 | 0 | 0 | 0 | 0 | 0 |  | 0 | 0
SDGE | New Sub - North Gila - IV (Proposed) | 500 |  | 0 | 0 | 0 | 0 |  |  |  |  | 0 | 0 | 0 | 0 | 0 | 0 | 0 |  | 0 | 0 | 0 | 0 | 0 |  |  |  | 0 | 0 | 0 | 0 | 0 | 0 | 0 |  | 0 | 0 | 0 | 0 | 0 |  |  |  | 0 | 0 | 0 | 0 | 0 | 0 | 0 |  | 0 | 0 | 0 | 0 | 0 |  |  |  | 0 | 0 | 0 | 0 | 0 | 0 | 0 | 0 | 0 | 0 |  | 0 | 0
PG&E NGBA | New Sub - Pit 1 - Cottonwood (Proposed) | 230 |  | 0 | 0 | 0 | 0 |  |  |  |  | 0 | 0 | 0 | 0 | 0 | 0 | 0 |  | 0 | 0 | 0 | 0 | 0 |  |  |  | 0 | 0 | 0 | 0 | 0 | 0 | 0 |  | 0 | 0 | 0 | 0 | 0 |  |  |  | 0 | 0 | 0 | 0 | 0 | 0 | 0 |  | 0 | 0 | 0 | 0 | 0 |  |  |  | 0 | 0 | 0 | 0 | 0 | 0 | 0 | 0 | 0 | 0 |  | 0 | 0
PG&E GBA | New Sub - Rancho Seco - Bellota (Proposed) | 230 |  | 0 | 0 | 0 | 0 |  |  |  |  | 0 | 0 | 0 | 0 | 0 | 0 | 0 |  | 0 | 0 | 0 | 0 | 0 |  |  |  | 0 | 0 | 0 | 0 | 0 | 0 | 0 |  | 0 | 0 | 0 | 0 | 0 |  |  |  | 0 | 0 | 0 | 0 | 0 | 0 | 0 |  | 0 | 0 | 0 | 0 | 0 |  |  |  | 0 | 0 | 0 | 0 | 0 | 0 | 0 | 0 | 0 | 0 |  | 0 | 0
SDGE | New Sub - Suncrest - Ocotillo (Proposed) | 500 |  | 0 | 0 | 0 | 0 |  |  |  |  | 0 | 0 | 0 | 0 | 0 | 0 | 0 |  | 0 | 0 | 0 | 0 | 0 |  |  |  | 0 | 0 | 0 | 0 | 0 | 0 | 0 |  | 0 | 0 | 0 | 0 | 0 |  |  |  | 0 | 0 | 0 | 0 | 0 | 0 | 0 |  | 0 | 0 | 0 | 0 | 0 |  |  |  | 0 | 0 | 0 | 0 | 0 | 0 | 0 | 0 | 0 | 0 |  | 0 | 0
PG&E FRESNO | New Sub - Westley - Quinto (Proposed) | 230 |  | 0 | 0 | 0 | 0 |  |  |  |  | 0 | 0 | 0 | 0 | 0 | 0 | 0 |  | 0 | 0 | 0 | 0 | 0 |  |  |  | 0 | 0 | 0 | 0 | 0 | 0 | 0 |  | 0 | 0 | 0 | 0 | 0 |  |  |  | 0 | 0 | 0 | 0 | 0 | 0 | 0 |  | 0 | 0 | 0 | 0 | 0 |  |  |  | 0 | 0 | 0 | 0 | 0 | 0 | 0 | 0 | 0 | 0 |  | 0 | 0
PG&E GBA | Newark | 115 |  | 0 | 0 | 0 | 0 |  |  |  |  | 0 | 0 | 0 | 0 | 0 | 0 | 0 |  | 0 | 0 | 0 | 0 | 0 |  |  |  | 0 | 0 | 0 | 0 | 0 | 0 | 0 |  | 0 | 0 | 0 | 0 | 0 |  |  |  | 0 | 0 | 0 | 0 | 0 | 0 | 0 |  | 0 | 0 | 0 | 0 | 0 |  |  |  | 0 | 0 | 0 | 0 | 0 | 0 | 0 | 0 | 0 | 0 |  | 0 | 0
PG&E GBA | Newark | 230 |  | 0 | 0 | 0 | 0 |  |  |  |  | 0 | 0 | 0 | 0 | 0 | 0 | 0 |  | 0 | 0 | 0 | 0 | 0 |  |  |  | 0 | 0 | 0 | 0 | 0 | 0 | 0 |  | 0 | 0 | 0 | 0 | 0 |  |  |  | 0 | 0 | 0 | 0 | 0 | 0 | 0 |  | 0 | 0 | 0 | 0 | 0 |  |  |  | 0 | 0 | 0 | 0 | 0 | 0 | 0 | 0 | 0 | 0 |  | 0 | 0
PG&E GBA | Newark | 60 |  | 0 | 0 | 0 | 0 |  |  |  |  | 0 | 0 | 0 | 0 | 0 | 0 | 0 |  | 0 | 0 | 0 | 0 | 0 |  |  |  | 0 | 0 | 0 | 0 | 0 | 0 | 0 |  | 0 | 0 | 0 | 0 | 0 |  |  |  | 0 | 0 | 0 | 0 | 0 | 0 | 0 |  | 0 | 0 | 0 | 0 | 0 |  |  |  | 0 | 0 | 0 | 0 | 0 | 0 | 0 | 0 | 0 | 0 |  | 0 | 0
PG&E FRESNO | Newhall | 115 |  | 0 | 0 | 0 | 0 |  |  |  |  | 0 | 0 | 0 | 0 | 0 | 0 | 0 |  | 0 | 0 | 0 | 0 | 0 |  |  |  | 0 | 0 | 0 | 0 | 0 | 0 | 0 |  | 0 | 0 | 0 | 0 | 0 |  |  |  | 0 | 0 | 0 | 0 | 0 | 0 | 0 |  | 0 | 0 | 0 | 0 | 0 |  |  |  | 0 | 0 | 0 | 0 | 0 | 0 | 0 | 0 | 0 | 0 |  | 0 | 0
PG&E KERN | Norco | 115 |  | 0 | 0 | 0 | 0 |  |  |  |  | 0 | 0 | 0 | 0 | 0 | 0 | 0 |  | 0 | 0 | 0 | 0 | 0 |  |  |  | 0 | 0 | 0 | 0 | 0 | 0 | 0 |  | 0 | 0 | 0 | 0 | 0 |  |  |  | 0 | 0 | 0 | 0 | 0 | 0 | 0 |  | 0 | 0 | 0 | 0 | 0 |  |  |  | 0 | 0 | 0 | 0 | 0 | 0 | 0 | 0 | 0 | 0 |  | 0 | 0
PG&E GBA | Nortech | 115 |  | 0 | 0 | 0 | 0 |  |  |  |  | 0 | 0 | 0 | 0 | 0 | 0 | 0 |  | 0 | 0 | 0 | 0 | 0 |  |  |  | 0 | 0 | 0 | 0 | 0 | 0 | 0 |  | 0 | 0 | 0 | 0 | 0 |  |  |  | 0 | 0 | 0 | 0 | 0 | 0 | 0 |  | 0 | 0 | 0 | 0 | 0 |  |  |  | 0 | 0 | 0 | 0 | 0 | 0 | 0 | 0 | 0 | 0 |  | 0 | 0
SDGE | North City Metering | 138 |  | 0 | 0 | 0 | 0 |  |  |  |  | 0 | 0 | 0 | 0 | 0 | 0 | 0 |  | 0 | 0 | 0 | 0 | 0 |  |  |  | 0 | 0 | 0 | 0 | 0 | 0 | 0 |  | 0 | 0 | 0 | 0 | 0 |  |  |  | 0 | 0 | 0 | 0 | 0 | 0 | 0 |  | 0 | 0 | 0 | 0 | 0 |  |  |  | 0 | 0 | 0 | 0 | 0 | 0 | 0 | 0 | 0 | 0 |  | 0 | 0
PG&E GBA | North Dublin | 230 |  | 0 | 0 | 0 | 0 |  |  |  |  | 0 | 0 | 0 | 0 | 0 | 0 | 0 |  | 0 | 0 | 0 | 0 | 0 |  |  |  | 0 | 0 | 0 | 0 | 0 | 0 | 0 |  | 0 | 0 | 0 | 0 | 0 |  |  |  | 0 | 0 | 0 | 0 | 0 | 0 | 0 |  | 0 | 0 | 0 | 0 | 0 |  |  |  | 0 | 0 | 0 | 0 | 0 | 0 | 0 | 0 | 0 | 0 |  | 0 | 0
SDGE | North Gila | 500 |  | 0 | 0 | 0 | 0 |  |  |  |  | 0 | 0 | 0 | 0 | 0 | 0 | 0 |  | 0 | 0 | 0 | 0 | 0 |  |  |  | 0 | 0 | 0 | 0 | 0 | 0 | 0 |  | 0 | 0 | 0 | 0 | 0 |  |  |  | 0 | 0 | 0 | 0 | 0 | 0 | 0 |  | 0 | 0 | 0 | 0 | 0 |  |  |  | 0 | 0 | 0 | 0 | 0 | 0 | 0 | 0 | 0 | 0 |  | 0 | 0
SCE Metro | North of SONGS | 230 |  | 0 | 0 | 0 | 0 |  |  |  |  | 0 | 0 | 0 | 0 | 0 | 0 | 0 |  | 0 | 0 | 0 | 0 | 0 |  |  |  | 0 | 0 | 0 | 0 | 0 | 0 | 0 |  | 0 | 0 | 0 | 0 | 0 |  |  |  | 0 | 0 | 0 | 0 | 0 | 0 | 0 |  | 0 | 0 | 0 | 0 | 0 |  |  |  | 0 | 0 | 0 | 0 | 0 | 0 | 0 | 0 | 0 | 0 |  | 0 | 0
SCE Metro | North of SONGS | 500 |  | 0 | 0 | 0 | 0 |  |  |  |  | 0 | 0 | 0 | 0 | 0 | 0 | 0 |  | 0 | 0 | 0 | 0 | 0 |  |  |  | 0 | 0 | 0 | 0 | 0 | 0 | 0 |  | 0 | 0 | 0 | 0 | 0 |  |  |  | 0 | 0 | 0 | 0 | 0 | 0 | 0 |  | 0 | 0 | 0 | 0 | 0 |  |  |  | 0 | 0 | 0 | 0 | 0 | 0 | 0 | 0 | 0 | 0 |  | 0 | 0
PG&E NGBA | Notre Dame | 115 |  | 0 | 0 | 0 | 0 |  |  |  |  | 0 | 0 | 0 | 0 | 0 | 0 | 0 |  | 0 | 0 | 0 | 0 | 0 |  |  |  | 0 | 0 | 0 | 0 | 0 | 0 | 0 |  | 0 | 0 | 0 | 0 | 0 |  |  |  | 0 | 0 | 0 | 0 | 0 | 0 | 0 |  | 0 | 0 | 0 | 0 | 0 |  |  |  | 0 | 0 | 0 | 0 | 0 | 0 | 0 | 0 | 0 | 0 |  | 0 | 0
PG&E GBA | Oakland C | 115 |  | 0 | 0 | 0 | 0 |  |  |  |  | 0 | 0 | 0 | 0 | 0 | 0 | 0 |  | 0 | 0 | 0 | 0 | 0 |  |  |  | 0 | 0 | 0 | 0 | 0 | 0 | 0 |  | 0 | 0 | 0 | 0 | 0 |  |  |  | 0 | 0 | 0 | 0 | 0 | 0 | 0 |  | 0 | 0 | 0 | 0 | 0 |  |  |  | 0 | 0 | 0 | 0 | 0 | 0 | 0 | 0 | 0 | 0 |  | 0 | 0
PG&E GBA | Oakland J | 115 |  | 0 | 0 | 0 | 0 |  |  |  |  | 0 | 0 | 0 | 0 | 0 | 0 | 0 |  | 0 | 0 | 0 | 0 | 0 |  |  |  | 0 | 0 | 0 | 0 | 0 | 0 | 0 |  | 0 | 0 | 0 | 0 | 0 |  |  |  | 0 | 0 | 0 | 0 | 0 | 0 | 0 |  | 0 | 0 | 0 | 0 | 0 |  |  |  | 0 | 0 | 0 | 0 | 0 | 0 | 0 | 0 | 0 | 0 |  | 0 | 0
PG&E GBA | Oakland L | 115 |  | 0 | 0 | 0 | 0 |  |  |  |  | 0 | 0 | 0 | 0 | 0 | 0 | 0 |  | 0 | 0 | 0 | 0 | 0 |  |  |  | 0 | 0 | 0 | 0 | 0 | 0 | 0 |  | 0 | 0 | 0 | 0 | 0 |  |  |  | 0 | 0 | 0 | 0 | 0 | 0 | 0 |  | 0 | 0 | 0 | 0 | 0 |  |  |  | 0 | 0 | 0 | 0 | 0 | 0 | 0 | 0 | 0 | 0 |  | 0 | 0
PG&E GBA | Oakland X | 115 |  | 0 | 0 | 0 | 0 |  |  |  |  | 0 | 0 | 0 | 0 | 0 | 0 | 0 |  | 0 | 0 | 0 | 0 | 0 |  |  |  | 0 | 0 | 0 | 0 | 0 | 0 | 0 |  | 0 | 0 | 0 | 0 | 0 |  |  |  | 0 | 0 | 0 | 0 | 0 | 0 | 0 |  | 0 | 0 | 0 | 0 | 0 |  |  |  | 0 | 0 | 0 | 0 | 0 | 0 | 0 | 0 | 0 | 0 |  | 0 | 0
SDGE | Ocean Ranch | 69 |  | 0 | 0 | 0 | 0 |  |  |  |  | 0 | 0 | 0 | 0 | 0 | 0 | 0 |  | 0 | 0 | 0 | 0 | 0 |  |  |  | 0 | 0 | 0 | 0 | 0 | 0 | 0 |  | 0 | 0 | 0 | 0 | 0 |  |  |  | 0 | 0 | 0 | 0 | 0 | 0 | 0 |  | 0 | 0 | 0 | 0 | 0 |  |  |  | 0 | 0 | 0 | 0 | 0 | 0 | 0 | 0 | 0 | 0 |  | 0 | 0
PG&E KERN | Oceano | 115 |  | 0 | 0 | 0 | 0 |  |  |  |  | 0 | 0 | 0 | 0 | 0 | 0 | 0 |  | 0 | 0 | 0 | 0 | 0 |  |  |  | 0 | 0 | 0 | 0 | 0 | 0 | 0 |  | 0 | 0 | 0 | 0 | 0 |  |  |  | 0 | 0 | 0 | 0 | 0 | 0 | 0 |  | 0 | 0 | 0 | 0 | 0 |  |  |  | 0 | 0 | 0 | 0 | 0 | 0 | 0 | 0 | 0 | 0 |  | 0 | 0
SDGE | Ocotillo Express | 500 |  | 0 | 0 | 0 | 0 |  |  |  |  | 0 | 0 | 0 | 0 | 0 | 0 | 0 |  | 0 | 0 | 0 | 0 | 0 |  |  |  | 0 | 0 | 0 | 0 | 0 | 0 | 0 |  | 0 | 0 | 0 | 0 | 0 |  |  |  | 0 | 0 | 0 | 0 | 0 | 0 | 0 |  | 0 | 0 | 0 | 0 | 0 |  |  |  | 0 | 0 | 0 | 0 | 0 | 0 | 0 | 0 | 0 | 0 |  | 0 | 0
PG&E KERN | Old River | 70 |  | 0 | 0 | 0 | 0 |  |  |  |  | 0 | 0 | 0 | 0 | 0 | 0 | 0 |  | 0 | 0 | 0 | 0 | 0 |  |  |  | 2.4 | 0 | 0 | 0 | 0 | 0 | 1 |  | 0 | 0 | 0 | 0 | 0 |  |  |  | 0 | 0 | 0 | 0 | 0 | 0 | 0 |  | 0 | 0 | 0 | 0 | 0 |  |  |  | 2.4 | 0 | 0 | 0 | 0 | 0 | 1 | 0 | 0 | 0 |  | 0 | 0
SDGE | Old Town | 230 |  | 0 | 0 | 0 | 0 |  |  |  |  | 0 | 0 | 0 | 0 | 0 | 0 | 0 |  | 0 | 0 | 0 | 0 | 0 |  |  |  | 0 | 0 | 0 | 0 | 0 | 0 | 0 |  | 0 | 0 | 0 | 0 | 0 |  |  |  | 0 | 0 | 0 | 0 | 0 | 0 | 0 |  | 0 | 0 | 0 | 0 | 0 |  |  |  | 0 | 0 | 0 | 0 | 0 | 0 | 0 | 0 | 0 | 0 |  | 0 | 0
SCE Metro | Olinda | 230 |  | 0 | 0 | 0 | 0 |  |  |  |  | 0 | 0 | 0 | 0 | 0 | 0 | 0 |  | 0 | 0 | 0 | 0 | 0 |  |  |  | 0 | 0 | 0 | 0 | 0 | 0 | 0 |  | 0 | 0 | 0 | 0 | 0 |  |  |  | 0 | 0 | 0 | 0 | 0 | 0 | 0 |  | 0 | 0 | 0 | 0 | 0 |  |  |  | 0 | 0 | 0 | 0 | 0 | 0 | 0 | 0 | 0 | 0 |  | 0 | 0
PG&E FRESNO | Olive | 115 |  | 0 | 0 | 0 | 0 |  |  |  |  | 0 | 0 | 0 | 0 | 0 | 0 | 0 |  | 0 | 0 | 0 | 0 | 0 |  |  |  | 0 | 40 | 0 | 20 | 0 | 0 | 1 |  | 0 | 0 | 0 | 0 | 0 |  |  |  | 0 | 0 | 0 | 0 | 0 | 0 | 0 |  | 0 | 0 | 0 | 0 | 0 |  |  |  | 0 | 40 | 0 | 20 | 0 | 0 | 1 | 0 | 0 | 0 |  | 0 | 0
PG&E NGBA | Olivehurst | 115 |  | 0 | 0 | 0 | 0 |  |  |  |  | 0 | 0 | 0 | 0 | 0 | 0 | 0 |  | 0 | 0 | 0 | 0 | 0 |  |  |  | 0 | 0 | 0 | 0 | 0 | 0 | 0 |  | 0 | 0 | 0 | 0 | 0 |  |  |  | 0 | 0 | 0 | 0 | 0 | 0 | 0 |  | 0 | 0 | 0 | 0 | 0 |  |  |  | 0 | 0 | 0 | 0 | 0 | 0 | 0 | 0 | 0 | 0 |  | 0 | 0
PG&E NGBA | Oregon Trail | 60 |  | 0 | 0 | 0 | 0 |  |  |  |  | 0 | 0 | 0 | 0 | 0 | 0 | 0 |  | 0 | 0 | 0 | 0 | 0 |  |  |  | 0 | 0 | 0 | 0 | 0 | 0 | 0 |  | 0 | 0 | 0 | 0 | 0 |  |  |  | 0 | 0 | 0 | 0 | 0 | 0 | 0 |  | 0 | 0 | 0 | 0 | 0 |  |  |  | 0 | 0 | 0 | 0 | 0 | 0 | 0 | 0 | 0 | 0 |  | 0 | 0
SCE Northern | Ormond Beach | 230 |  | 0 | 0 | 0 | 0 |  |  |  |  | 0 | 0 | 0 | 0 | 0 | 0 | 0 |  | 0 | 0 | 0 | 0 | 0 |  |  |  | 0 | 0 | 0 | 0 | 0 | 0 | 0 |  | 0 | 0 | 0 | 0 | 0 |  |  |  | 0 | 0 | 0 | 0 | 0 | 0 | 0 |  | 0 | 0 | 0 | 0 | 0 |  |  |  | 0 | 0 | 0 | 0 | 0 | 0 | 0 | 0 | 0 | 0 |  | 0 | 0
PG&E FRESNO | Oro Loma | 115 |  | 0 | 0 | 0 | 0 |  |  |  |  | 0 | 0 | 0 | 0 | 0 | 0 | 0 |  | 0 | 0 | 0 | 0 | 0 |  |  |  | 0 | 0 | 0 | 0 | 0 | 0 | 0 |  | 0 | 0 | 0 | 0 | 0 |  |  |  | 0 | 0 | 0 | 0 | 0 | 0 | 0 |  | 0 | 0 | 0 | 0 | 0 |  |  |  | 0 | 0 | 0 | 0 | 0 | 0 | 0 | 0 | 0 | 0 |  | 0 | 0
PG&E FRESNO | Oro Loma | 70 |  | 0 | 0 | 0 | 0 |  |  |  |  | 0 | 0 | 0 | 0 | 0 | 0 | 0 |  | 0 | 0 | 0 | 0 | 0 |  |  |  | 5 | 0 | 0 | 0 | 0 | 0 | 1 |  | 0 | 0 | 0 | 0 | 0 |  |  |  | 0 | 0 | 0 | 0 | 0 | 0 | 0 |  | 0 | 0 | 0 | 0 | 0 |  |  |  | 5 | 0 | 0 | 0 | 0 | 0 | 1 | 0 | 0 | 0 |  | 0 | 0
PG&E FRESNO | Orosi | 70 |  | 0 | 0 | 0 | 0 |  |  |  |  | 0 | 0 | 0 | 0 | 0 | 0 | 0 |  | 0 | 0 | 0 | 0 | 0 |  |  |  | 0 | 0 | 0 | 0 | 0 | 0 | 0 |  | 0 | 0 | 0 | 0 | 0 |  |  |  | 0 | 0 | 0 | 0 | 0 | 0 | 0 |  | 0 | 0 | 0 | 0 | 0 |  |  |  | 0 | 0 | 0 | 0 | 0 | 0 | 0 | 0 | 0 | 0 |  | 0 | 0
SDGE | Otay | 69 |  | 0 | 0 | 0 | 0 |  |  |  |  | 0 | 0 | 0 | 6 | 0 | 0 | 1 |  | 0 | 0 | 0 | 0 | 0 |  |  |  | 0 | 0 | 0 | 49.7 | 0 | 0 | 1 |  | 0 | 0 | 0 | 0 | 0 |  |  |  | 0 | 0 | 0 | 0 | 0 | 0 | 0 |  | 0 | 0 | 0 | 0 | 0 |  |  |  | 0 | 0 | 0 | 49.7 | 0 | 0 | 1 | 0 | 0 | 0 |  | 0 | 0
SDGE | Otay Mesa | 230 |  | 0 | 0 | 0 | 0 |  |  |  |  | 0 | 0 | 0 | 0 | 0 | 0 | 0 |  | 0 | 0 | 0 | 0 | 0 |  |  |  | 0 | 0 | 0 | 52 | 0 | 0 | 1 |  | 0 | 0 | 0 | 0 | 0 |  |  |  | 0 | 0 | 0 | 0 | 0 | 0 | 0 |  | 0 | 0 | 0 | 0 | 0 |  |  |  | 0 | 0 | 0 | 52 | 0 | 0 | 1 | 0 | 0 | 0 |  | 0 | 0
PG&E FRESNO | Padre Flats SW STA | 230 |  | 0 | 0 | 0 | 0 |  |  |  |  | 0 | 0 | 0 | 0 | 0 | 0 | 0 |  | 0 | 0 | 0 | 0 | 0 |  |  |  | 0 | 0 | 0 | 0 | 0 | 0 | 0 |  | 0 | 0 | 0 | 0 | 0 |  |  |  | 0 | 0 | 0 | 0 | 0 | 0 | 0 |  | 0 | 0 | 0 | 0 | 0 |  |  |  | 0 | 0 | 0 | 0 | 0 | 0 | 0 | 0 | 0 | 0 |  | 0 | 0
SCE EOP | Pahrump | 138 |  | 0 | 0 | 0 | 0 |  |  |  |  | 0 | 0 | 0 | 0 | 0 | 0 | 0 |  | 0 | 0 | 0 | 0 | 0 |  |  |  | 0 | 0 | 0 | 0 | 0 | 0 | 0 |  | 0 | 0 | 0 | 0 | 0 |  |  |  | 0 | 0 | 0 | 0 | 0 | 0 | 0 |  | 0 | 0 | 0 | 0 | 0 |  |  |  | 0 | 0 | 0 | 0 | 0 | 0 | 0 | 0 | 0 | 0 |  | 0 | 0
SCE EOP | Pahrump | 230 |  | 0 | 0 | 0 | 0 |  |  |  |  | 0 | 0 | 0 | 0 | 0 | 0 | 0 |  | 0 | 0 | 0 | 0 | 0 |  |  |  | 0 | 0 | 0 | 0 | 0 | 0 | 0 |  | 0 | 0 | 0 | 0 | 0 |  |  |  | 0 | 0 | 0 | 0 | 0 | 0 | 0 |  | 0 | 0 | 0 | 0 | 0 |  |  |  | 0 | 0 | 0 | 0 | 0 | 0 | 0 | 0 | 0 | 0 |  | 0 | 0
SDGE | Pala | 69 |  | 0 | 0 | 0 | 0 |  |  |  |  | 0 | 0 | 0 | 0 | 0 | 0 | 0 |  | 0 | 0 | 0 | 0 | 0 |  |  |  | 0 | 0 | 0 | 10 | 0 | 0 | 1 |  | 0 | 0 | 0 | 0 | 0 |  |  |  | 0 | 0 | 0 | 0 | 0 | 0 | 0 |  | 0 | 0 | 0 | 0 | 0 |  |  |  | 0 | 0 | 0 | 10 | 0 | 0 | 1 | 0 | 0 | 0 |  | 0 | 0
PG&E NGBA | Palermo | 115 |  | 0 | 0 | 0 | 0 |  |  |  |  | 0 | 0 | 0 | 0 | 0 | 0 | 0 |  | 0 | 0 | 0 | 0 | 0 |  |  |  | 0 | 0 | 0 | 0 | 0 | 0 | 0 |  | 0 | 0 | 0 | 0 | 0 |  |  |  | 0 | 0 | 0 | 0 | 0 | 0 | 0 |  | 0 | 0 | 0 | 0 | 0 |  |  |  | 0 | 0 | 0 | 0 | 0 | 0 | 0 | 0 | 0 | 0 |  | 0 | 0
PG&E NGBA | Palermo | 230 |  | 0 | 0 | 0 | 0 |  |  |  |  | 0 | 0 | 0 | 0 | 0 | 0 | 0 |  | 0 | 0 | 0 | 0 | 0 |  |  |  | 0 | 0 | 0 | 0 | 0 | 0 | 0 |  | 0 | 0 | 0 | 0 | 0 |  |  |  | 0 | 0 | 0 | 0 | 0 | 0 | 0 |  | 0 | 0 | 0 | 0 | 0 |  |  |  | 0 | 0 | 0 | 0 | 0 | 0 | 0 | 0 | 0 | 0 |  | 0 | 0
SCE Eastern | Palo Verde | 500 |  | 0 | 0 | 0 | 0 |  |  |  |  | 0 | 0 | 0 | 0 | 0 | 0 | 0 |  | 0 | 0 | 0 | 0 | 1685 |  |  |  | 0 | 0 | 0 | 0 | 0 | 0 | 1 |  | 0 | 0 | 0 | 0 | 0 |  |  |  | 0 | 0 | 0 | 0 | 0 | 0 | 0 |  | 0 | 0 | 0 | 0 | 1685 |  |  |  | 0 | 0 | 0 | 0 | 0 | 0 | 1 | 0 | 0 | 0 |  | 0 | 0
SDGE | Palomar Energy | 230 |  | 0 | 0 | 0 | 0 |  |  |  |  | 0 | 0 | 0 | 0 | 0 | 0 | 0 |  | 0 | 0 | 0 | 0 | 0 |  |  |  | 0 | 0 | 0 | 0 | 0 | 0 | 0 |  | 0 | 0 | 0 | 0 | 0 |  |  |  | 0 | 0 | 0 | 0 | 0 | 0 | 0 |  | 0 | 0 | 0 | 0 | 0 |  |  |  | 0 | 0 | 0 | 0 | 0 | 0 | 0 | 0 | 0 | 0 |  | 0 | 0
PG&E KERN | Panama | 70 |  | 0 | 0 | 0 | 0 |  |  |  |  | 0 | 0 | 0 | 0 | 0 | 0 | 0 |  | 0 | 0 | 0 | 0 | 0 |  |  |  | 0 | 0 | 0 | 0 | 0 | 0 | 0 |  | 0 | 0 | 0 | 0 | 0 |  |  |  | 0 | 0 | 0 | 0 | 0 | 0 | 0 |  | 0 | 0 | 0 | 0 | 0 |  |  |  | 0 | 0 | 0 | 0 | 0 | 0 | 0 | 0 | 0 | 0 |  | 0 | 0
PG&E FRESNO | Panoche | 115 |  | 0 | 0 | 0 | 0 |  |  |  |  | 0 | 0 | 0 | 0 | 0 | 0 | 0 |  | 0 | 0 | 0 | 0 | 0 |  |  |  | 4.4 | 0 | 0 | 0 | 0 | 0 | 1 |  | 0 | 0 | 0 | 0 | 0 |  |  |  | 0 | 0 | 0 | 0 | 0 | 0 | 0 |  | 0 | 0 | 0 | 0 | 0 |  |  |  | 4.4 | 0 | 0 | 0 | 0 | 0 | 1 | 0 | 0 | 0 |  | 0 | 0
PG&E FRESNO | Panoche | 230 |  | 0 | 0 | 0 | 0 |  |  |  |  | 0 | 0 | 0 | 0 | 0 | 0 | 0 |  | 0 | 0 | 0 | 0 | 0 |  |  |  | 0 | 0 | 0 | 0 | 0 | 0 | 0 |  | 0 | 0 | 0 | 0 | 0 |  |  |  | 0 | 0 | 0 | 0 | 0 | 0 | 0 |  | 0 | 0 | 0 | 0 | 0 |  |  |  | 0 | 0 | 0 | 0 | 0 | 0 | 0 | 0 | 0 | 0 |  | 0 | 0
SCE Northern | Pardee | 230 |  | 0 | 0 | 0 | 0 |  |  |  |  | 0 | 0 | 0 | 80 | 0 | 0 | 1 |  | 0 | 0 | 0 | 0 | 0 |  |  |  | 0 | 0 | 0 | 15 | 0 | 0 | 1 |  | 0 | 0 | 0 | 0 | 0 |  |  |  | 0 | 0 | 0 | 0 | 0 | 0 | 0 |  | 0 | 0 | 0 | 0 | 0 |  |  |  | 0 | 0 | 0 | 15 | 0 | 0 | 1 | 0 | 0 | 0 |  | 0 | 0
PG&E NGBA | Parkway | 230 |  | 0 | 0 | 0 | 0 |  |  |  |  | 0 | 0 | 0 | 0 | 0 | 0 | 0 |  | 0 | 0 | 0 | 0 | 0 |  |  |  | 0 | 0 | 0 | 0 | 0 | 0 | 0 |  | 0 | 0 | 0 | 0 | 0 |  |  |  | 0 | 0 | 0 | 0 | 0 | 0 | 0 |  | 0 | 0 | 0 | 0 | 0 |  |  |  | 0 | 0 | 0 | 0 | 0 | 0 | 0 | 0 | 0 | 0 |  | 0 | 0
SCE Northern | Pastoria | 230 |  | 0 | 0 | 0 | 0 |  |  |  |  | 0 | 0 | 0 | 0 | 0 | 0 | 0 |  | 0 | 0 | 0 | 0 | 0 |  |  |  | 0 | 0 | 105 | 80 | 0 | 0 | 1 |  | 0 | 0 | 0 | 0 | 0 |  |  |  | 0 | 0 | 0 | 0 | 0 | 0 | 0 |  | 0 | 0 | 0 | 0 | 0 |  |  |  | 0 | 0 | 105 | 80 | 0 | 0 | 1 | 0 | 0 | 0 |  | 0 | 0
SCE Metro | Pauda | 230 |  | 0 | 0 | 0 | 0 |  |  |  |  | 0 | 0 | 0 | 0 | 0 | 0 | 0 |  | 0 | 0 | 0 | 0 | 0 |  |  |  | 0 | 0 | 0 | 120 | 0 | 0 | 1 |  | 0 | 0 | 0 | 0 | 0 |  |  |  | 0 | 0 | 0 | 0 | 0 | 0 | 0 |  | 0 | 0 | 0 | 0 | 0 |  |  |  | 0 | 0 | 0 | 120 | 0 | 0 | 1 | 0 | 0 | 0 |  | 0 | 0
PG&E GBA | Paul Sweet | 115 |  | 0 | 0 | 0 | 0 |  |  |  |  | 0 | 0 | 0 | 0 | 0 | 0 | 0 |  | 0 | 0 | 0 | 0 | 0 |  |  |  | 0 | 0 | 0 | 0 | 0 | 0 | 0 |  | 0 | 0 | 0 | 0 | 0 |  |  |  | 0 | 0 | 0 | 0 | 0 | 0 | 0 |  | 0 | 0 | 0 | 0 | 0 |  |  |  | 0 | 0 | 0 | 0 | 0 | 0 | 0 | 0 | 0 | 0 |  | 0 | 0
PG&E NGBA | Peabody | 230 |  | 0 | 0 | 0 | 0 |  |  |  |  | 0 | 0 | 0 | 0 | 0 | 0 | 0 |  | 0 | 0 | 0 | 0 | 0 |  |  |  | 0 | 0 | 0 | 0 | 0 | 0 | 0 |  | 0 | 0 | 0 | 0 | 0 |  |  |  | 0 | 0 | 0 | 0 | 0 | 0 | 0 |  | 0 | 0 | 0 | 0 | 0 |  |  |  | 0 | 0 | 0 | 0 | 0 | 0 | 0 | 0 | 0 | 0 |  | 0 | 0
PG&E NGBA | Pease | 115 |  | 0 | 0 | 0 | 0 |  |  |  |  | 0 | 0 | 0 | 0 | 0 | 0 | 0 |  | 0 | 0 | 0 | 0 | 0 |  |  |  | 0 | 0 | 0 | 0 | 0 | 0 | 0 |  | 0 | 0 | 0 | 0 | 0 |  |  |  | 0 | 0 | 0 | 0 | 0 | 0 | 0 |  | 0 | 0 | 0 | 0 | 0 |  |  |  | 0 | 0 | 0 | 0 | 0 | 0 | 0 | 0 | 0 | 0 |  | 0 | 0
PG&E NGBA | Pease | 60 |  | 0 | 0 | 0 | 0 |  |  |  |  | 0 | 0 | 0 | 0 | 0 | 0 | 0 |  | 0 | 0 | 0 | 0 | 0 |  |  |  | 0 | 0 | 0 | 0 | 0 | 0 | 0 |  | 0 | 0 | 0 | 0 | 0 |  |  |  | 0 | 0 | 0 | 0 | 0 | 0 | 0 |  | 0 | 0 | 0 | 0 | 0 |  |  |  | 0 | 0 | 0 | 0 | 0 | 0 | 0 | 0 | 0 | 0 |  | 0 | 0
SDGE | Penasquitos | 138 |  | 0 | 0 | 0 | 0 |  |  |  |  | 0 | 0 | 0 | 0 | 0 | 0 | 0 |  | 0 | 0 | 0 | 0 | 0 |  |  |  | 0 | 0 | 0 | 0 | 0 | 0 | 0 |  | 0 | 0 | 0 | 0 | 0 |  |  |  | 0 | 0 | 0 | 0 | 0 | 0 | 0 |  | 0 | 0 | 0 | 0 | 0 |  |  |  | 0 | 0 | 0 | 0 | 0 | 0 | 0 | 0 | 0 | 0 |  | 0 | 0
SDGE | Penasquitos | 230 |  | 0 | 0 | 0 | 0 |  |  |  |  | 0 | 0 | 0 | 0 | 0 | 0 | 0 |  | 0 | 0 | 0 | 0 | 0 |  |  |  | 0 | 0 | 0 | 0 | 0 | 0 | 0 |  | 0 | 0 | 0 | 0 | 0 |  |  |  | 0 | 0 | 0 | 0 | 0 | 0 | 0 |  | 0 | 0 | 0 | 0 | 0 |  |  |  | 0 | 0 | 0 | 0 | 0 | 0 | 0 | 0 | 0 | 0 |  | 0 | 0
SDGE | Penasquitos | 69 |  | 0 | 0 | 0 | 0 |  |  |  |  | 0 | 0 | 0 | 0 | 0 | 0 | 0 |  | 0 | 0 | 0 | 0 | 0 |  |  |  | 0 | 0 | 0 | 0 | 0 | 0 | 0 |  | 0 | 0 | 0 | 0 | 0 |  |  |  | 0 | 0 | 0 | 0 | 0 | 0 | 0 |  | 0 | 0 | 0 | 0 | 0 |  |  |  | 0 | 0 | 0 | 0 | 0 | 0 | 0 | 0 | 0 | 0 |  | 0 | 0
SDGE | Pendleton | 69 |  | 0 | 0 | 0 | 0 |  |  |  |  | 0 | 0 | 0 | 0 | 0 | 0 | 0 |  | 0 | 0 | 0 | 0 | 0 |  |  |  | 0 | 0 | 0 | 0 | 0 | 0 | 0 |  | 0 | 0 | 0 | 0 | 0 |  |  |  | 0 | 0 | 0 | 0 | 0 | 0 | 0 |  | 0 | 0 | 0 | 0 | 0 |  |  |  | 0 | 0 | 0 | 0 | 0 | 0 | 0 | 0 | 0 | 0 |  | 0 | 0
PG&E NGBA | Penngrove | 115 |  | 0 | 0 | 0 | 0 |  |  |  |  | 0 | 0 | 0 | 0 | 0 | 0 | 0 |  | 0 | 0 | 0 | 0 | 0 |  |  |  | 0 | 0 | 0 | 0 | 0 | 0 | 0 |  | 0 | 0 | 0 | 0 | 0 |  |  |  | 0 | 0 | 0 | 0 | 0 | 0 | 0 |  | 0 | 0 | 0 | 0 | 0 |  |  |  | 0 | 0 | 0 | 0 | 0 | 0 | 0 | 0 | 0 | 0 |  | 0 | 0
PG&E GBA | Peoria | 115 |  | 0 | 0 | 0 | 0 |  |  |  |  | 0 | 0 | 0 | 10 | 0 | 0 | 1 |  | 0 | 0 | 0 | 0 | 0 |  |  |  | 0 | 0 | 0 | 0 | 0 | 0 | 0 |  | 0 | 0 | 0 | 0 | 0 |  |  |  | 0 | 0 | 0 | 0 | 0 | 0 | 0 |  | 0 | 0 | 0 | 0 | 0 |  |  |  | 0 | 0 | 0 | 0 | 0 | 0 | 0 | 0 | 0 | 0 |  | 0 | 0
PG&E GBA | Piercy | 115 |  | 0 | 0 | 0 | 0 |  |  |  |  | 0 | 0 | 0 | 0 | 0 | 0 | 0 |  | 0 | 0 | 0 | 0 | 0 |  |  |  | 0 | 0 | 0 | 0 | 0 | 0 | 0 |  | 0 | 0 | 0 | 0 | 0 |  |  |  | 0 | 0 | 0 | 0 | 0 | 0 | 0 |  | 0 | 0 | 0 | 0 | 0 |  |  |  | 0 | 0 | 0 | 0 | 0 | 0 | 0 | 0 | 0 | 0 |  | 0 | 0
PG&E FRESNO | Pine Flat | 230 |  | 0 | 0 | 0 | 0 |  |  |  |  | 0 | 0 | 0 | 0 | 0 | 0 | 0 |  | 0 | 0 | 0 | 0 | 0 |  |  |  | 0 | 0 | 0 | 0 | 0 | 0 | 0 |  | 0 | 0 | 0 | 0 | 0 |  |  |  | 0 | 0 | 0 | 0 | 0 | 0 | 0 |  | 0 | 0 | 0 | 0 | 0 |  |  |  | 0 | 0 | 0 | 0 | 0 | 0 | 0 | 0 | 0 | 0 |  | 0 | 0
SCE NOL | Pisgah | 230 |  | 0 | 0 | 0 | 0 |  |  |  |  | 0 | 0 | 0 | 0 | 0 | 0 | 0 |  | 0 | 0 | 0 | 0 | 0 |  |  |  | 0 | 0 | 0 | 0 | 0 | 0 | 0 |  | 0 | 0 | 0 | 0 | 0 |  |  |  | 0 | 0 | 0 | 0 | 0 | 0 | 0 |  | 0 | 0 | 0 | 0 | 0 |  |  |  | 0 | 0 | 0 | 0 | 0 | 0 | 0 | 0 | 0 | 0 |  | 0 | 0
PG&E NGBA | Pit 1 | 230 |  | 0 | 0 | 0 | 0 |  |  |  |  | 0 | 0 | 0 | 0 | 0 | 0 | 0 |  | 0 | 0 | 0 | 0 | 0 |  |  |  | 0 | 0 | 0 | 0 | 0 | 0 | 0 |  | 0 | 0 | 0 | 0 | 0 |  |  |  | 0 | 0 | 0 | 0 | 0 | 0 | 0 |  | 0 | 0 | 0 | 0 | 0 |  |  |  | 0 | 0 | 0 | 0 | 0 | 0 | 0 | 0 | 0 | 0 |  | 0 | 0
PG&E NGBA | Pit 1 | 60 |  | 0 | 0 | 0 | 0 |  |  |  |  | 0 | 0 | 0 | 0 | 0 | 0 | 0 |  | 0 | 0 | 0 | 0 | 0 |  |  |  | 0 | 0 | 0 | 0 | 0 | 0 | 0 |  | 0 | 0 | 0 | 0 | 0 |  |  |  | 0 | 0 | 0 | 0 | 0 | 0 | 0 |  | 0 | 0 | 0 | 0 | 0 |  |  |  | 0 | 0 | 0 | 0 | 0 | 0 | 0 | 0 | 0 | 0 |  | 0 | 0
PG&E NGBA | Pit 3 | 230 |  | 0 | 0 | 0 | 0 |  |  |  |  | 0 | 0 | 0 | 0 | 0 | 0 | 0 |  | 0 | 0 | 0 | 0 | 0 |  |  |  | 0 | 0 | 0 | 0 | 0 | 0 | 0 |  | 0 | 0 | 0 | 0 | 0 |  |  |  | 0 | 0 | 0 | 0 | 0 | 0 | 0 |  | 0 | 0 | 0 | 0 | 0 |  |  |  | 0 | 0 | 0 | 0 | 0 | 0 | 0 | 0 | 0 | 0 |  | 0 | 0
PG&E NGBA | Pit 4 | 230 |  | 0 | 0 | 0 | 0 |  |  |  |  | 0 | 0 | 0 | 0 | 0 | 0 | 0 |  | 0 | 0 | 0 | 0 | 0 |  |  |  | 0 | 0 | 0 | 0 | 0 | 0 | 0 |  | 0 | 0 | 0 | 0 | 0 |  |  |  | 0 | 0 | 0 | 0 | 0 | 0 | 0 |  | 0 | 0 | 0 | 0 | 0 |  |  |  | 0 | 0 | 0 | 0 | 0 | 0 | 0 | 0 | 0 | 0 |  | 0 | 0
PG&E GBA | Pittsburg | 115 |  | 0 | 0 | 0 | 0 |  |  |  |  | 0 | 0 | 0 | 0 | 0 | 0 | 0 |  | 0 | 0 | 0 | 0 | 0 |  |  |  | 0 | 0 | 0 | 0 | 0 | 0 | 0 |  | 0 | 0 | 0 | 0 | 0 |  |  |  | 0 | 0 | 0 | 0 | 0 | 0 | 0 |  | 0 | 0 | 0 | 0 | 0 |  |  |  | 0 | 0 | 0 | 0 | 0 | 0 | 0 | 0 | 0 | 0 |  | 0 | 0
PG&E GBA | Pittsburg | 230 |  | 0 | 0 | 0 | 0 |  |  |  |  | 0 | 0 | 0 | 0 | 0 | 0 | 0 |  | 0 | 0 | 0 | 0 | 0 |  |  |  | 0 | 0 | 0 | 0 | 0 | 0 | 0 |  | 0 | 0 | 0 | 0 | 0 |  |  |  | 0 | 0 | 0 | 0 | 0 | 0 | 0 |  | 0 | 0 | 0 | 0 | 0 |  |  |  | 0 | 0 | 0 | 0 | 0 | 0 | 0 | 0 | 0 | 0 |  | 0 | 0
PG&E NGBA | Pleasant Grove | 115 |  | 0 | 0 | 0 | 0 |  |  |  |  | 0 | 0 | 0 | 0 | 0 | 0 | 0 |  | 0 | 0 | 0 | 0 | 0 |  |  |  | 0 | 0 | 0 | 0 | 0 | 0 | 0 |  | 0 | 0 | 0 | 0 | 0 |  |  |  | 0 | 0 | 0 | 0 | 0 | 0 | 0 |  | 0 | 0 | 0 | 0 | 0 |  |  |  | 0 | 0 | 0 | 0 | 0 | 0 | 0 | 0 | 0 | 0 |  | 0 | 0
PG&E NGBA | POE | 230 |  | 0 | 0 | 0 | 0 |  |  |  |  | 0 | 0 | 0 | 0 | 0 | 0 | 0 |  | 0 | 0 | 0 | 0 | 0 |  |  |  | 0 | 0 | 0 | 0 | 0 | 0 | 0 |  | 0 | 0 | 0 | 0 | 0 |  |  |  | 0 | 0 | 0 | 0 | 0 | 0 | 0 |  | 0 | 0 | 0 | 0 | 0 |  |  |  | 0 | 0 | 0 | 0 | 0 | 0 | 0 | 0 | 0 | 0 |  | 0 | 0
SDGE | Point Loma | 69 |  | 0 | 0 | 0 | 0 |  |  |  |  | 0 | 0 | 0 | 0 | 0 | 0 | 0 |  | 0 | 0 | 0 | 0 | 0 |  |  |  | 0 | 0 | 0 | 0 | 0 | 0 | 0 |  | 0 | 0 | 0 | 0 | 0 |  |  |  | 0 | 0 | 0 | 0 | 0 | 0 | 0 |  | 0 | 0 | 0 | 0 | 0 |  |  |  | 0 | 0 | 0 | 0 | 0 | 0 | 0 | 0 | 0 | 0 |  | 0 | 0
SDGE | Pomerado | 69 |  | 0 | 0 | 0 | 0 |  |  |  |  | 0 | 0 | 0 | 0 | 0 | 0 | 0 |  | 0 | 0 | 0 | 0 | 0 |  |  |  | 0 | 0 | 0 | 100 | 0 | 0 | 1 |  | 0 | 0 | 0 | 0 | 0 |  |  |  | 0 | 0 | 0 | 0 | 0 | 0 | 0 |  | 0 | 0 | 0 | 0 | 0 |  |  |  | 0 | 0 | 0 | 100 | 0 | 0 | 1 | 0 | 0 | 0 |  | 0 | 0
PG&E KERN | Poso Mountain | 115 |  | 0 | 0 | 0 | 0 |  |  |  |  | 0 | 0 | 0 | 0 | 0 | 0 | 0 |  | 0 | 0 | 0 | 0 | 0 |  |  |  | 0 | 0 | 0 | 0 | 0 | 0 | 0 |  | 0 | 0 | 0 | 0 | 0 |  |  |  | 0 | 0 | 0 | 0 | 0 | 0 | 0 |  | 0 | 0 | 0 | 0 | 0 |  |  |  | 0 | 0 | 0 | 0 | 0 | 0 | 0 | 0 | 0 | 0 |  | 0 | 0
SCE EOP | Primm | 230 |  | 0 | 0 | 0 | 0 |  |  |  |  | 0 | 0 | 0 | 0 | 0 | 0 | 0 |  | 0 | 0 | 0 | 0 | 0 |  |  |  | 0 | 0 | 0 | 200 | 0 | 0 | 1 |  | 0 | 0 | 0 | 0 | 0 |  |  |  | 0 | 0 | 0 | 0 | 0 | 0 | 0 |  | 0 | 0 | 0 | 0 | 0 |  |  |  | 0 | 0 | 0 | 200 | 0 | 0 | 1 | 0 | 0 | 0 |  | 0 | 0
PG&E NGBA | Putah Creek | 115 |  | 0 | 0 | 0 | 0 |  |  |  |  | 0 | 0 | 0 | 0 | 0 | 0 | 0 |  | 0 | 0 | 0 | 0 | 0 |  |  |  | 0 | 0 | 3 | 3 | 0 | 0 | 1 |  | 0 | 0 | 0 | 0 | 0 |  |  |  | 0 | 0 | 3 | 3 | 0 | 0 | 1 |  | 0 | 0 | 0 | 0 | 0 |  |  |  | 0 | 0 | 0 | 0 | 0 | 0 | 0 | 0 | 0 | 0 |  | 0 | 3
SDGE | Q1806 | 138 |  | 0 | 0 | 0 | 0 |  |  |  |  | 0 | 0 | 0 | 0 | 0 | 0 | 0 |  | 0 | 0 | 0 | 0 | 0 |  |  |  | 0 | 0 | 0 | 0 | 0 | 0 | 0 |  | 0 | 0 | 0 | 0 | 0 |  |  |  | 0 | 0 | 0 | 0 | 0 | 0 | 0 |  | 0 | 0 | 0 | 0 | 0 |  |  |  | 0 | 0 | 0 | 0 | 0 | 0 | 0 | 0 | 0 | 0 |  | 0 | 0
PG&E FRESNO | Quinto | 230 |  | 0 | 0 | 0 | 0 |  |  |  |  | 0 | 0 | 0 | 0 | 0 | 0 | 0 |  | 0 | 0 | 0 | 0 | 0 |  |  |  | 0 | 0 | 0 | 0 | 0 | 0 | 0 |  | 0 | 0 | 0 | 0 | 0 |  |  |  | 0 | 0 | 0 | 0 | 0 | 0 | 0 |  | 0 | 0 | 0 | 0 | 0 |  |  |  | 0 | 0 | 0 | 0 | 0 | 0 | 0 | 0 | 0 | 0 |  | 0 | 0
PG&E GBA | Race Track | 115 |  | 0 | 0 | 0 | 0 |  |  |  |  | 0 | 0 | 0 | 0 | 0 | 0 | 0 |  | 0 | 0 | 0 | 0 | 0 |  |  |  | 0 | 0 | 0 | 0 | 0 | 0 | 0 |  | 0 | 0 | 0 | 0 | 0 |  |  |  | 0 | 0 | 0 | 0 | 0 | 0 | 0 |  | 0 | 0 | 0 | 0 | 0 |  |  |  | 0 | 0 | 0 | 0 | 0 | 0 | 0 | 0 | 0 | 0 |  | 0 | 0
SDGE | Rancho Mission Viejo | 138 |  | 0 | 0 | 0 | 0 |  |  |  |  | 0 | 0 | 0 | 0 | 0 | 0 | 0 |  | 0 | 0 | 0 | 0 | 0 |  |  |  | 0 | 0 | 0 | 0 | 0 | 0 | 0 |  | 0 | 0 | 0 | 0 | 0 |  |  |  | 0 | 0 | 0 | 0 | 0 | 0 | 0 |  | 0 | 0 | 0 | 0 | 0 |  |  |  | 0 | 0 | 0 | 0 | 0 | 0 | 0 | 0 | 0 | 0 |  | 0 | 0
PG&E GBA | Rancho Seco | 230 |  | 0 | 0 | 0 | 0 |  |  |  |  | 0 | 0 | 0 | 0 | 0 | 0 | 0 |  | 0 | 0 | 0 | 0 | 0 |  |  |  | 0 | 0 | 0 | 0 | 0 | 0 | 0 |  | 0 | 0 | 0 | 0 | 0 |  |  |  | 0 | 0 | 0 | 0 | 0 | 0 | 0 |  | 0 | 0 | 0 | 0 | 0 |  |  |  | 0 | 0 | 0 | 0 | 0 | 0 | 0 | 0 | 0 | 0 |  | 0 | 0
SCE Metro | Rancho Vista | 230 |  | 0 | 0 | 0 | 0 |  |  |  |  | 0 | 0 | 0 | 0 | 0 | 0 | 0 |  | 0 | 0 | 0 | 0 | 0 |  |  |  | 0 | 0 | 0 | 0 | 0 | 0 | 0 |  | 0 | 0 | 0 | 0 | 0 |  |  |  | 0 | 0 | 0 | 0 | 0 | 0 | 0 |  | 0 | 0 | 0 | 0 | 0 |  |  |  | 0 | 0 | 0 | 0 | 0 | 0 | 0 | 0 | 0 | 0 |  | 0 | 0
SCE Metro | Rancho Vista | 500 |  | 0 | 0 | 0 | 0 |  |  |  |  | 0 | 0 | 0 | 0 | 0 | 0 | 0 |  | 0 | 0 | 0 | 0 | 0 |  |  |  | 0 | 0 | 0 | 0 | 0 | 0 | 0 |  | 0 | 0 | 0 | 0 | 0 |  |  |  | 0 | 0 | 0 | 0 | 0 | 0 | 0 |  | 0 | 0 | 0 | 0 | 0 |  |  |  | 0 | 0 | 0 | 0 | 0 | 0 | 0 | 0 | 0 | 0 |  | 0 | 0
SCE NOL | Ransburg | 115 |  | 0 | 0 | 0 | 0 |  |  |  |  | 0 | 0 | 0 | 0 | 0 | 0 | 0 |  | 0 | 0 | 0 | 0 | 0 |  |  |  | 0 | 0 | 0 | 0 | 0 | 0 | 0 |  | 0 | 0 | 0 | 0 | 0 |  |  |  | 0 | 0 | 0 | 0 | 0 | 0 | 0 |  | 0 | 0 | 0 | 0 | 0 |  |  |  | 0 | 0 | 0 | 0 | 0 | 0 | 0 | 0 | 0 | 0 |  | 0 | 0
PG&E GBA | Ravenswood | 115 |  | 0 | 0 | 0 | 0 |  |  |  |  | 0 | 0 | 0 | 0 | 0 | 0 | 0 |  | 0 | 0 | 0 | 0 | 0 |  |  |  | 0 | 0 | 0 | 0 | 0 | 0 | 0 |  | 0 | 0 | 0 | 0 | 0 |  |  |  | 0 | 0 | 0 | 0 | 0 | 0 | 0 |  | 0 | 0 | 0 | 0 | 0 |  |  |  | 0 | 0 | 0 | 0 | 0 | 0 | 0 | 0 | 0 | 0 |  | 0 | 0
PG&E GBA | Ravenswood | 230 |  | 0 | 0 | 0 | 0 |  |  |  |  | 0 | 0 | 0 | 0 | 0 | 0 | 0 |  | 0 | 0 | 0 | 0 | 0 |  |  |  | 0 | 0 | 0 | 0 | 0 | 0 | 0 |  | 0 | 0 | 0 | 0 | 0 |  |  |  | 0 | 0 | 0 | 0 | 0 | 0 | 0 |  | 0 | 0 | 0 | 0 | 0 |  |  |  | 0 | 0 | 0 | 0 | 0 | 0 | 0 | 0 | 0 | 0 |  | 0 | 0
SCE Northern | Rector | 230 |  | 0 | 0 | 0 | 0 |  |  |  |  | 0 | 0 | 0 | 0 | 0 | 0 | 0 |  | 0 | 0 | 0 | 0 | 0 |  |  |  | 15 | 0 | 0 | 0 | 0 | 0 | 1 |  | 0 | 0 | 0 | 0 | 0 |  |  |  | 0 | 0 | 0 | 0 | 0 | 0 | 0 |  | 0 | 0 | 0 | 0 | 0 |  |  |  | 15 | 0 | 0 | 0 | 0 | 0 | 1 | 0 | 0 | 0 |  | 0 | 0
SCE Eastern | Red Bluff | 230 |  | 0 | 0 | 0 | 0 |  |  |  |  | 0 | 0 | 0 | 0 | 0 | 0 | 0 |  | 0 | 0 | 0 | 0 | 0 |  |  |  | 0 | 0 | 463.5 | 446 | 0 | 0 | 1 |  | 0 | 0 | 0 | 0 | 0 |  |  |  | 0 | 0 | 0 | 0 | 0 | 0 | 0 |  | 0 | 0 | 0 | 0 | 0 |  |  |  | 0 | 0 | 463.5 | 446 | 0 | 0 | 1 | 0 | 0 | 0 |  | 0 | 0
SCE Eastern | Red Bluff | 500 |  | 0 | 0 | 0 | 0 |  |  |  |  | 0 | 0 | 0 | 0 | 0 | 0 | 0 |  | 0 | 0 | 0 | 0 | 0 |  |  |  | 0 | 175 | 250 | 225 | 0 | 0 | 1 |  | 0 | 0 | 0 | 0 | 0 |  |  |  | 0 | 0 | 250 | 125 | 0 | 0 | 1 |  | 0 | 0 | 0 | 0 | 0 |  |  |  | 0 | 175 | 0 | 100 | 0 | 0 | 1 | 0 | 250 | 0 |  | 0 | 0
PG&E NGBA | Redbud | 115 |  | 0 | 0 | 0 | 0 |  |  |  |  | 0 | 0 | 0 | 0 | 0 | 0 | 0 |  | 0 | 0 | 0 | 0 | 0 |  |  |  | 0 | 0 | 0 | 0 | 0 | 0 | 0 |  | 0 | 0 | 0 | 0 | 0 |  |  |  | 0 | 0 | 0 | 0 | 0 | 0 | 0 |  | 0 | 0 | 0 | 0 | 0 |  |  |  | 0 | 0 | 0 | 0 | 0 | 0 | 0 | 0 | 0 | 0 |  | 0 | 0
SCE Metro | Redondo | 230 |  | 0 | 0 | 0 | 0 |  |  |  |  | 0 | 0 | 0 | 0 | 0 | 0 | 0 |  | 0 | 0 | 0 | 0 | 0 |  |  |  | 0 | 0 | 0 | 0 | 0 | 0 | 0 |  | 0 | 0 | 0 | 0 | 0 |  |  |  | 0 | 0 | 0 | 0 | 0 | 0 | 0 |  | 0 | 0 | 0 | 0 | 0 |  |  |  | 0 | 0 | 0 | 0 | 0 | 0 | 0 | 0 | 0 | 0 |  | 0 | 0
PG&E FRESNO | Reedley | 115 |  | 0 | 0 | 0 | 0 |  |  |  |  | 0 | 0 | 0 | 0 | 0 | 0 | 0 |  | 0 | 0 | 0 | 0 | 0 |  |  |  | 0 | 0 | 0 | 0 | 0 | 0 | 0 |  | 0 | 0 | 0 | 0 | 0 |  |  |  | 0 | 0 | 0 | 0 | 0 | 0 | 0 |  | 0 | 0 | 0 | 0 | 0 |  |  |  | 0 | 0 | 0 | 0 | 0 | 0 | 0 | 0 | 0 | 0 |  | 0 | 0
PG&E KERN | Renfro | 115 |  | 0 | 0 | 0 | 0 |  |  |  |  | 0 | 0 | 0 | 0 | 0 | 0 | 0 |  | 0 | 0 | 0 | 0 | 0 |  |  |  | 0 | 0 | 0 | 0 | 0 | 0 | 0 |  | 0 | 0 | 0 | 0 | 0 |  |  |  | 0 | 0 | 0 | 0 | 0 | 0 | 0 |  | 0 | 0 | 0 | 0 | 0 |  |  |  | 0 | 0 | 0 | 0 | 0 | 0 | 0 | 0 | 0 | 0 |  | 0 | 0
PG&E GBA | Richmond R | 115 |  | 0 | 0 | 0 | 0 |  |  |  |  | 0 | 0 | 0 | 0 | 0 | 0 | 0 |  | 0 | 0 | 0 | 0 | 0 |  |  |  | 0 | 0 | 0 | 0 | 0 | 0 | 0 |  | 0 | 0 | 0 | 0 | 0 |  |  |  | 0 | 0 | 0 | 0 | 0 | 0 | 0 |  | 0 | 0 | 0 | 0 | 0 |  |  |  | 0 | 0 | 0 | 0 | 0 | 0 | 0 | 0 | 0 | 0 |  | 0 | 0
PG&E NGBA | Rincon | 115 |  | 0 | 0 | 0 | 0 |  |  |  |  | 0 | 0 | 0 | 0 | 0 | 0 | 0 |  | 0 | 0 | 0 | 0 | 0 |  |  |  | 0 | 0 | 0 | 0 | 0 | 0 | 0 |  | 0 | 0 | 0 | 0 | 0 |  |  |  | 0 | 0 | 0 | 0 | 0 | 0 | 0 |  | 0 | 0 | 0 | 0 | 0 |  |  |  | 0 | 0 | 0 | 0 | 0 | 0 | 0 | 0 | 0 | 0 |  | 0 | 0
PG&E KERN | Rio Bravo | 115 |  | 0 | 0 | 0 | 0 |  |  |  |  | 0 | 0 | 0 | 0 | 0 | 0 | 0 |  | 0 | 0 | 0 | 0 | 0 |  |  |  | 0 | 0 | 0 | 0 | 0 | 0 | 0 |  | 0 | 0 | 0 | 0 | 0 |  |  |  | 0 | 0 | 0 | 0 | 0 | 0 | 0 |  | 0 | 0 | 0 | 0 | 0 |  |  |  | 0 | 0 | 0 | 0 | 0 | 0 | 0 | 0 | 0 | 0 |  | 0 | 0
SCE Metro | Rio Hondo | 230 |  | 0 | 0 | 0 | 0 |  |  |  |  | 0 | 0 | 0 | 0 | 0 | 0 | 0 |  | 0 | 0 | 0 | 0 | 0 |  |  |  | 0 | 0 | 0 | 165 | 10 | 0 | 1 |  | 0 | 0 | 0 | 0 | 0 |  |  |  | 0 | 0 | 0 | 0 | 0 | 0 | 0 |  | 0 | 0 | 0 | 0 | 0 |  |  |  | 0 | 0 | 0 | 165 | 10 | 0 | 1 | 0 | 0 | 0 |  | 0 | 0
PG&E NGBA | Rio Oso | 115 |  | 0 | 0 | 0 | 0 |  |  |  |  | 0 | 0 | 0 | 0 | 0 | 0 | 0 |  | 0 | 0 | 0 | 0 | 0 |  |  |  | 0 | 0 | 0 | 0 | 0 | 0 | 0 |  | 0 | 0 | 0 | 0 | 0 |  |  |  | 0 | 0 | 0 | 0 | 0 | 0 | 0 |  | 0 | 0 | 0 | 0 | 0 |  |  |  | 0 | 0 | 0 | 0 | 0 | 0 | 0 | 0 | 0 | 0 |  | 0 | 0
PG&E NGBA | Rio Oso | 230 |  | 0 | 0 | 0 | 0 |  |  |  |  | 0 | 0 | 0 | 0 | 0 | 0 | 0 |  | 0 | 0 | 0 | 0 | 0 |  |  |  | 0 | 0 | 0 | 0 | 0 | 0 | 0 |  | 0 | 0 | 0 | 0 | 0 |  |  |  | 0 | 0 | 0 | 0 | 0 | 0 | 0 |  | 0 | 0 | 0 | 0 | 0 |  |  |  | 0 | 0 | 0 | 0 | 0 | 0 | 0 | 0 | 0 | 0 |  | 0 | 0
PG&E GBA | Ripon | 115 |  | 0 | 0 | 0 | 0 |  |  |  |  | 0 | 0 | 0 | 0 | 0 | 0 | 0 |  | 0 | 0 | 0 | 0 | 0 |  |  |  | 2.6 | 0 | 0 | 60 | 0 | 0 | 1 |  | 0 | 0 | 0 | 0 | 0 |  |  |  | 0 | 0 | 0 | 0 | 0 | 0 | 0 |  | 0 | 0 | 0 | 0 | 0 |  |  |  | 2.6 | 0 | 0 | 60 | 0 | 0 | 1 | 0 | 0 | 0 |  | 0 | 0
PG&E GBA | Riverbank | 115 |  | 0 | 0 | 0 | 0 |  |  |  |  | 0 | 0 | 0 | 0 | 0 | 0 | 0 |  | 0 | 0 | 0 | 0 | 0 |  |  |  | 0 | 0 | 0 | 0 | 0 | 0 | 0 |  | 0 | 0 | 0 | 0 | 0 |  |  |  | 0 | 0 | 0 | 0 | 0 | 0 | 0 |  | 0 | 0 | 0 | 0 | 0 |  |  |  | 0 | 0 | 0 | 0 | 0 | 0 | 0 | 0 | 0 | 0 |  | 0 | 0
SCE NOL | Roadway | 115 |  | 0 | 0 | 0 | 0 |  |  |  |  | 0 | 0 | 0 | 0 | 0 | 0 | 0 |  | 0 | 0 | 0 | 0 | 0 |  |  |  | 2 | 200 | 0 | 100 | 0 | 0 | 1 |  | 0 | 0 | 0 | 0 | 0 |  |  |  | 0 | 0 | 0 | 0 | 0 | 0 | 0 |  | 0 | 0 | 0 | 0 | 0 |  |  |  | 2 | 200 | 0 | 100 | 0 | 0 | 1 | 0 | 0 | 0 |  | 0 | 0
PG&E NGBA | Rock Creek 1 | 230 |  | 0 | 0 | 0 | 0 |  |  |  |  | 0 | 0 | 0 | 0 | 0 | 0 | 0 |  | 0 | 0 | 0 | 0 | 0 |  |  |  | 0 | 0 | 0 | 0 | 0 | 0 | 0 |  | 0 | 0 | 0 | 0 | 0 |  |  |  | 0 | 0 | 0 | 0 | 0 | 0 | 0 |  | 0 | 0 | 0 | 0 | 0 |  |  |  | 0 | 0 | 0 | 0 | 0 | 0 | 0 | 0 | 0 | 0 |  | 0 | 0
SCE Northern | Rosamond | 66 |  | 0 | 0 | 0 | 0 |  |  |  |  | 0 | 0 | 0 | 0 | 0 | 0 | 0 |  | 0 | 0 | 0 | 0 | 0 |  |  |  | 0 | 0 | 0 | 0 | 0 | 0 | 0 |  | 0 | 0 | 0 | 0 | 0 |  |  |  | 0 | 0 | 0 | 0 | 0 | 0 | 0 |  | 0 | 0 | 0 | 0 | 0 |  |  |  | 0 | 0 | 0 | 0 | 0 | 0 | 0 | 0 | 0 | 0 |  | 0 | 0
PG&E GBA | Rossmoor | 230 |  | 0 | 0 | 0 | 0 |  |  |  |  | 0 | 0 | 0 | 0 | 0 | 0 | 0 |  | 0 | 0 | 0 | 0 | 0 |  |  |  | 0 | 0 | 0 | 0 | 0 | 0 | 0 |  | 0 | 0 | 0 | 0 | 0 |  |  |  | 0 | 0 | 0 | 0 | 0 | 0 | 0 |  | 0 | 0 | 0 | 0 | 0 |  |  |  | 0 | 0 | 0 | 0 | 0 | 0 | 0 | 0 | 0 | 0 |  | 0 | 0
PG&E NGBA | Round Mountain | 230 |  | 0 | 0 | 0 | 0 |  |  |  |  | 0 | 0 | 0 | 0 | 0 | 0 | 0 |  | 0 | 0 | 0 | 0 | 0 |  |  |  | 0 | 0 | 0 | 0 | 0 | 0 | 0 |  | 0 | 0 | 0 | 0 | 0 |  |  |  | 0 | 0 | 0 | 0 | 0 | 0 | 0 |  | 0 | 0 | 0 | 0 | 0 |  |  |  | 0 | 0 | 0 | 0 | 0 | 0 | 0 | 0 | 0 | 0 |  | 0 | 0
PG&E NGBA | Round Mountain | 500 |  | 0 | 0 | 0 | 0 |  |  |  |  | 0 | 0 | 0 | 0 | 0 | 0 | 0 |  | 0 | 0 | 0 | 0 | 0 |  |  |  | 0 | 0 | 0 | 0 | 0 | 0 | 0 |  | 0 | 0 | 0 | 0 | 0 |  |  |  | 0 | 0 | 0 | 0 | 0 | 0 | 0 |  | 0 | 0 | 0 | 0 | 0 |  |  |  | 0 | 0 | 0 | 0 | 0 | 0 | 0 | 0 | 0 | 0 |  | 0 | 0
PG&E GBA | Salado | 115 |  | 0 | 0 | 0 | 0 |  |  |  |  | 0 | 0 | 0 | 0 | 0 | 0 | 0 |  | 0 | 0 | 0 | 0 | 0 |  |  |  | 0 | 0 | 0 | 0 | 0 | 0 | 0 |  | 0 | 0 | 0 | 0 | 0 |  |  |  | 0 | 0 | 0 | 0 | 0 | 0 | 0 |  | 0 | 0 | 0 | 0 | 0 |  |  |  | 0 | 0 | 0 | 0 | 0 | 0 | 0 | 0 | 0 | 0 |  | 0 | 0
PG&E GBA | Salado | 60 |  | 0 | 0 | 0 | 0 |  |  |  |  | 0 | 0 | 0 | 0 | 0 | 0 | 0 |  | 0 | 0 | 0 | 0 | 0 |  |  |  | 0 | 0 | 0 | 0 | 0 | 0 | 0 |  | 0 | 0 | 0 | 0 | 0 |  |  |  | 0 | 0 | 0 | 0 | 0 | 0 | 0 |  | 0 | 0 | 0 | 0 | 0 |  |  |  | 0 | 0 | 0 | 0 | 0 | 0 | 0 | 0 | 0 | 0 |  | 0 | 0
PG&E GBA | Salinas | 115 |  | 0 | 0 | 0 | 0 |  |  |  |  | 0 | 0 | 0 | 0 | 16 | 0 | 1 |  | 0 | 0 | 0 | 0 | 0 |  |  |  | 0 | 0 | 0 | 0 | 0 | 0 | 0 |  | 0 | 0 | 0 | 0 | 0 |  |  |  | 0 | 0 | 0 | 0 | 0 | 0 | 0 |  | 0 | 0 | 0 | 0 | 0 |  |  |  | 0 | 0 | 0 | 0 | 0 | 0 | 0 | 0 | 0 | 0 |  | 0 | 0
SDGE | Salt Creek | 69 |  | 0 | 0 | 0 | 0 |  |  |  |  | 0 | 0 | 0 | 0 | 0 | 0 | 0 |  | 0 | 0 | 0 | 0 | 0 |  |  |  | 0 | 0 | 0 | 0 | 0 | 0 | 0 |  | 0 | 0 | 0 | 0 | 0 |  |  |  | 0 | 0 | 0 | 0 | 0 | 0 | 0 |  | 0 | 0 | 0 | 0 | 0 |  |  |  | 0 | 0 | 0 | 0 | 0 | 0 | 0 | 0 | 0 | 0 |  | 0 | 0
SCE Eastern | San Bernardino | 230 |  | 0 | 0 | 0 | 0 |  |  |  |  | 0 | 0 | 0 | 0 | 0 | 0 | 0 |  | 0 | 0 | 0 | 0 | 0 |  |  |  | 0 | 0 | 0 | 0 | 0 | 0 | 0 |  | 0 | 0 | 0 | 0 | 0 |  |  |  | 0 | 0 | 0 | 0 | 0 | 0 | 0 |  | 0 | 0 | 0 | 0 | 0 |  |  |  | 0 | 0 | 0 | 0 | 0 | 0 | 0 | 0 | 0 | 0 |  | 0 | 0
PG&E GBA | SAN FRAN A (POTRERO PP) | 115 |  | 0 | 0 | 0 | 0 |  |  |  |  | 0 | 0 | 0 | 0 | 0 | 0 | 0 |  | 0 | 0 | 0 | 0 | 0 |  |  |  | 0 | 0 | 0 | 0 | 0 | 0 | 0 |  | 0 | 0 | 0 | 0 | 0 |  |  |  | 0 | 0 | 0 | 0 | 0 | 0 | 0 |  | 0 | 0 | 0 | 0 | 0 |  |  |  | 0 | 0 | 0 | 0 | 0 | 0 | 0 | 0 | 0 | 0 |  | 0 | 0
PG&E GBA | SAN FRAN A (POTRERO PP) | 230 |  | 0 | 0 | 0 | 0 |  |  |  |  | 0 | 0 | 0 | 0 | 0 | 0 | 0 |  | 0 | 0 | 0 | 0 | 0 |  |  |  | 0 | 0 | 0 | 0 | 0 | 0 | 0 |  | 0 | 0 | 0 | 0 | 0 |  |  |  | 0 | 0 | 0 | 0 | 0 | 0 | 0 |  | 0 | 0 | 0 | 0 | 0 |  |  |  | 0 | 0 | 0 | 0 | 0 | 0 | 0 | 0 | 0 | 0 |  | 0 | 0
PG&E GBA | San Jose A | 115 |  | 0 | 0 | 0 | 0 |  |  |  |  | 0 | 0 | 0 | 0 | 0 | 0 | 0 |  | 0 | 0 | 0 | 0 | 0 |  |  |  | 0 | 0 | 0 | 0 | 0 | 0 | 0 |  | 0 | 0 | 0 | 0 | 0 |  |  |  | 0 | 0 | 0 | 0 | 0 | 0 | 0 |  | 0 | 0 | 0 | 0 | 0 |  |  |  | 0 | 0 | 0 | 0 | 0 | 0 | 0 | 0 | 0 | 0 |  | 0 | 0
PG&E GBA | San Jose B | 115 |  | 0 | 0 | 0 | 0 |  |  |  |  | 0 | 0 | 0 | 0 | 0 | 0 | 0 |  | 0 | 0 | 0 | 0 | 0 |  |  |  | 0 | 0 | 0 | 0 | 0 | 0 | 0 |  | 0 | 0 | 0 | 0 | 0 |  |  |  | 0 | 0 | 0 | 0 | 0 | 0 | 0 |  | 0 | 0 | 0 | 0 | 0 |  |  |  | 0 | 0 | 0 | 0 | 0 | 0 | 0 | 0 | 0 | 0 |  | 0 | 0
PG&E GBA | San Leandro U | 115 |  | 0 | 0 | 0 | 0 |  |  |  |  | 0 | 0 | 0 | 0 | 0 | 0 | 0 |  | 0 | 0 | 0 | 0 | 0 |  |  |  | 0 | 0 | 0 | 0 | 0 | 0 | 0 |  | 0 | 0 | 0 | 0 | 0 |  |  |  | 0 | 0 | 0 | 0 | 0 | 0 | 0 |  | 0 | 0 | 0 | 0 | 0 |  |  |  | 0 | 0 | 0 | 0 | 0 | 0 | 0 | 0 | 0 | 0 |  | 0 | 0
PG&E KERN | San Luis Obispo | 115 |  | 0 | 0 | 0 | 0 |  |  |  |  | 0 | 0 | 0 | 0 | 0 | 0 | 0 |  | 0 | 0 | 0 | 0 | 0 |  |  |  | 0 | 0 | 0 | 0 | 0 | 0 | 0 |  | 0 | 0 | 0 | 0 | 0 |  |  |  | 0 | 0 | 0 | 0 | 0 | 0 | 0 |  | 0 | 0 | 0 | 0 | 0 |  |  |  | 0 | 0 | 0 | 0 | 0 | 0 | 0 | 0 | 0 | 0 |  | 0 | 0
PG&E KERN | San Luis Obispo | 70 |  | 0 | 0 | 0 | 0 |  |  |  |  | 0 | 0 | 0 | 0 | 0 | 0 | 0 |  | 0 | 0 | 0 | 0 | 0 |  |  |  | 0 | 0 | 0 | 0 | 0 | 0 | 0 |  | 0 | 0 | 0 | 0 | 0 |  |  |  | 0 | 0 | 0 | 0 | 0 | 0 | 0 |  | 0 | 0 | 0 | 0 | 0 |  |  |  | 0 | 0 | 0 | 0 | 0 | 0 | 0 | 0 | 0 | 0 |  | 0 | 0
SDGE | San Luis Rey | 230 |  | 0 | 0 | 0 | 0 |  |  |  |  | 0 | 0 | 0 | 0 | 0 | 0 | 0 |  | 0 | 0 | 0 | 0 | 0 |  |  |  | 0 | 0 | 0 | 0 | 0 | 0 | 0 |  | 0 | 0 | 0 | 0 | 0 |  |  |  | 0 | 0 | 0 | 0 | 0 | 0 | 0 |  | 0 | 0 | 0 | 0 | 0 |  |  |  | 0 | 0 | 0 | 0 | 0 | 0 | 0 | 0 | 0 | 0 |  | 0 | 0
SDGE | San Luis Rey | 69 |  | 0 | 0 | 0 | 0 |  |  |  |  | 0 | 0 | 0 | 0 | 0 | 0 | 0 |  | 0 | 0 | 0 | 0 | 0 |  |  |  | 0 | 0 | 0 | 0 | 0 | 0 | 0 |  | 0 | 0 | 0 | 0 | 0 |  |  |  | 0 | 0 | 0 | 0 | 0 | 0 | 0 |  | 0 | 0 | 0 | 0 | 0 |  |  |  | 0 | 0 | 0 | 0 | 0 | 0 | 0 | 0 | 0 | 0 |  | 0 | 0
SDGE | San Marcos | 69 |  | 0 | 0 | 0 | 0 |  |  |  |  | 0 | 0 | 0 | 0 | 0 | 0 | 0 |  | 0 | 0 | 0 | 0 | 0 |  |  |  | 0 | 0 | 0 | 0 | 0 | 0 | 0 |  | 0 | 0 | 0 | 0 | 0 |  |  |  | 0 | 0 | 0 | 0 | 0 | 0 | 0 |  | 0 | 0 | 0 | 0 | 0 |  |  |  | 0 | 0 | 0 | 0 | 0 | 0 | 0 | 0 | 0 | 0 |  | 0 | 0
SCE Metro | San Onofre | 230 |  | 0 | 0 | 0 | 0 |  |  |  |  | 0 | 0 | 0 | 0 | 0 | 0 | 0 |  | 0 | 0 | 0 | 0 | 0 |  |  |  | 0 | 0 | 0 | 0 | 0 | 0 | 0 |  | 0 | 0 | 0 | 0 | 0 |  |  |  | 0 | 0 | 0 | 0 | 0 | 0 | 0 |  | 0 | 0 | 0 | 0 | 0 |  |  |  | 0 | 0 | 0 | 0 | 0 | 0 | 0 | 0 | 0 | 0 |  | 0 | 0
PG&E GBA | San Pablo | 115 |  | 0 | 0 | 0 | 0 |  |  |  |  | 0 | 0 | 0 | 0 | 0 | 0 | 0 |  | 0 | 0 | 0 | 0 | 0 |  |  |  | 0 | 0 | 0 | 0 | 0 | 0 | 0 |  | 0 | 0 | 0 | 0 | 0 |  |  |  | 0 | 0 | 0 | 0 | 0 | 0 | 0 |  | 0 | 0 | 0 | 0 | 0 |  |  |  | 0 | 0 | 0 | 0 | 0 | 0 | 0 | 0 | 0 | 0 |  | 0 | 0
PG&E GBA | San Ramon | 230 |  | 0 | 0 | 0 | 0 |  |  |  |  | 0 | 0 | 0 | 0 | 0 | 0 | 0 |  | 0 | 0 | 0 | 0 | 0 |  |  |  | 0 | 0 | 0 | 0 | 0 | 0 | 0 |  | 0 | 0 | 0 | 0 | 0 |  |  |  | 0 | 0 | 0 | 0 | 0 | 0 | 0 |  | 0 | 0 | 0 | 0 | 0 |  |  |  | 0 | 0 | 0 | 0 | 0 | 0 | 0 | 0 | 0 | 0 |  | 0 | 0
SDGE | San Ysidro | 69 |  | 0 | 0 | 0 | 0 |  |  |  |  | 0 | 0 | 0 | 0 | 0 | 0 | 0 |  | 0 | 0 | 0 | 0 | 0 |  |  |  | 0 | 0 | 0 | 0 | 0 | 0 | 0 |  | 0 | 0 | 0 | 0 | 0 |  |  |  | 0 | 0 | 0 | 0 | 0 | 0 | 0 |  | 0 | 0 | 0 | 0 | 0 |  |  |  | 0 | 0 | 0 | 0 | 0 | 0 | 0 | 0 | 0 | 0 |  | 0 | 0
SCE NOL | Sandlot | 230 |  | 0 | 0 | 0 | 0 |  |  |  |  | 0 | 0 | 0 | 0 | 0 | 0 | 0 |  | 0 | 0 | 0 | 0 | 0 |  |  |  | 0 | 0 | 0 | 0 | 0 | 0 | 0 |  | 0 | 0 | 0 | 0 | 0 |  |  |  | 0 | 0 | 0 | 0 | 0 | 0 | 0 |  | 0 | 0 | 0 | 0 | 0 |  |  |  | 0 | 0 | 0 | 0 | 0 | 0 | 0 | 0 | 0 | 0 |  | 0 | 0
SCE EOP | Sandy | 138 |  | 0 | 0 | 0 | 0 |  |  |  |  | 0 | 0 | 0 | 0 | 0 | 0 | 0 |  | 0 | 0 | 0 | 0 | 0 |  |  |  | 0 | 0 | 0 | 0 | 0 | 0 | 0 |  | 0 | 0 | 0 | 0 | 0 |  |  |  | 0 | 0 | 0 | 0 | 0 | 0 | 0 |  | 0 | 0 | 0 | 0 | 0 |  |  |  | 0 | 0 | 0 | 0 | 0 | 0 | 0 | 0 | 0 | 0 |  | 0 | 0
PG&E FRESNO | Sanger | 115 |  | 0 | 0 | 0 | 0 |  |  |  |  | 0 | 0 | 0 | 0 | 0 | 0 | 0 |  | 0 | 0 | 0 | 0 | 0 |  |  |  | 0 | 0 | 0 | 0 | 0 | 0 | 0 |  | 0 | 0 | 0 | 0 | 0 |  |  |  | 0 | 0 | 0 | 0 | 0 | 0 | 0 |  | 0 | 0 | 0 | 0 | 0 |  |  |  | 0 | 0 | 0 | 0 | 0 | 0 | 0 | 0 | 0 | 0 |  | 0 | 0
SCE Northern | Santa Clara | 230 |  | 0 | 0 | 0 | 0 |  |  |  |  | 0 | 0 | 0 | 15 | 0 | 0 | 1 |  | 0 | 0 | 0 | 0 | 0 |  |  |  | 0 | 0 | 0 | 0 | 0 | 0 | 0 |  | 0 | 0 | 0 | 0 | 0 |  |  |  | 0 | 0 | 0 | 0 | 0 | 0 | 0 |  | 0 | 0 | 0 | 0 | 0 |  |  |  | 0 | 0 | 0 | 0 | 0 | 0 | 0 | 0 | 0 | 0 |  | 0 | 0
PG&E NGBA | Santa Rosa A | 115 |  | 0 | 0 | 0 | 0 |  |  |  |  | 0 | 0 | 0 | 0 | 0 | 0 | 0 |  | 0 | 0 | 0 | 0 | 0 |  |  |  | 0 | 0 | 0 | 0 | 0 | 0 | 0 |  | 0 | 0 | 0 | 0 | 0 |  |  |  | 0 | 0 | 0 | 0 | 0 | 0 | 0 |  | 0 | 0 | 0 | 0 | 0 |  |  |  | 0 | 0 | 0 | 0 | 0 | 0 | 0 | 0 | 0 | 0 |  | 0 | 0
PG&E GBA | Santa Teresa | 115 |  | 0 | 0 | 0 | 0 |  |  |  |  | 0 | 0 | 0 | 0 | 0 | 0 | 0 |  | 0 | 0 | 0 | 0 | 0 |  |  |  | 0 | 0 | 0 | 0 | 0 | 0 | 0 |  | 0 | 0 | 0 | 0 | 0 |  |  |  | 0 | 0 | 0 | 0 | 0 | 0 | 0 |  | 0 | 0 | 0 | 0 | 0 |  |  |  | 0 | 0 | 0 | 0 | 0 | 0 | 0 | 0 | 0 | 0 |  | 0 | 0
SDGE | Santee | 138 |  | 0 | 0 | 0 | 0 |  |  |  |  | 0 | 0 | 0 | 0 | 0 | 0 | 0 |  | 0 | 0 | 0 | 0 | 0 |  |  |  | 0 | 0 | 0 | 10 | 0 | 0 | 1 |  | 0 | 0 | 0 | 0 | 0 |  |  |  | 0 | 0 | 0 | 0 | 0 | 0 | 0 |  | 0 | 0 | 0 | 0 | 0 |  |  |  | 0 | 0 | 0 | 10 | 0 | 0 | 1 | 0 | 0 | 0 |  | 0 | 0
SCE Metro | Santiago | 230 |  | 0 | 0 | 0 | 0 |  |  |  |  | 0 | 0 | 0 | 0 | 0 | 0 | 0 |  | 0 | 0 | 0 | 0 | 0 |  |  |  | 0 | 0 | 0 | 0 | 0 | 0 | 0 |  | 0 | 0 | 0 | 0 | 0 |  |  |  | 0 | 0 | 0 | 0 | 0 | 0 | 0 |  | 0 | 0 | 0 | 0 | 0 |  |  |  | 0 | 0 | 0 | 0 | 0 | 0 | 0 | 0 | 0 | 0 |  | 0 | 0
PG&E GBA | Saratoga | 230 |  | 0 | 0 | 0 | 0 |  |  |  |  | 0 | 0 | 0 | 0 | 0 | 0 | 0 |  | 0 | 0 | 0 | 0 | 0 |  |  |  | 0 | 0 | 0 | 0 | 0 | 0 | 0 |  | 0 | 0 | 0 | 0 | 0 |  |  |  | 0 | 0 | 0 | 0 | 0 | 0 | 0 |  | 0 | 0 | 0 | 0 | 0 |  |  |  | 0 | 0 | 0 | 0 | 0 | 0 | 0 | 0 | 0 | 0 |  | 0 | 0
SCE Northern | Saugus | 230 |  | 0 | 0 | 0 | 0 |  |  |  |  | 0 | 0 | 0 | 0 | 0 | 0 | 0 |  | 0 | 0 | 0 | 0 | 0 |  |  |  | 0 | 0 | 0 | 0 | 0 | 0 | 0 |  | 0 | 0 | 0 | 0 | 0 |  |  |  | 0 | 0 | 0 | 0 | 0 | 0 | 0 |  | 0 | 0 | 0 | 0 | 0 |  |  |  | 0 | 0 | 0 | 0 | 0 | 0 | 0 | 0 | 0 | 0 |  | 0 | 0
PG&E FRESNO | Schindler | 115 |  | 0 | 0 | 0 | 0 |  |  |  |  | 0 | 0 | 0 | 0 | 0 | 0 | 0 |  | 0 | 0 | 0 | 0 | 0 |  |  |  | 0 | 0 | 0 | 0 | 0 | 0 | 0 |  | 0 | 0 | 0 | 0 | 0 |  |  |  | 0 | 0 | 0 | 0 | 0 | 0 | 0 |  | 0 | 0 | 0 | 0 | 0 |  |  |  | 0 | 0 | 0 | 0 | 0 | 0 | 0 | 0 | 0 | 0 |  | 0 | 0
PG&E FRESNO | Schindler | 70 |  | 0 | 0 | 0 | 0 |  |  |  |  | 0 | 0 | 0 | 0 | 0 | 0 | 0 |  | 0 | 0 | 0 | 0 | 0 |  |  |  | 0 | 0 | 0 | 0 | 0 | 0 | 0 |  | 0 | 0 | 0 | 0 | 0 |  |  |  | 0 | 0 | 0 | 0 | 0 | 0 | 0 |  | 0 | 0 | 0 | 0 | 0 |  |  |  | 0 | 0 | 0 | 0 | 0 | 0 | 0 | 0 | 0 | 0 |  | 0 | 0
PG&E GBA | Schulte | 115 |  | 0 | 0 | 0 | 0 |  |  |  |  | 0 | 0 | 0 | 0 | 0 | 0 | 0 |  | 0 | 0 | 0 | 0 | 0 |  |  |  | 0 | 0 | 0 | 0 | 0 | 0 | 0 |  | 0 | 0 | 0 | 0 | 0 |  |  |  | 0 | 0 | 0 | 0 | 0 | 0 | 0 |  | 0 | 0 | 0 | 0 | 0 |  |  |  | 0 | 0 | 0 | 0 | 0 | 0 | 0 | 0 | 0 | 0 |  | 0 | 0
SDGE | Scripps | 69 |  | 0 | 0 | 0 | 0 |  |  |  |  | 0 | 0 | 0 | 0 | 0 | 0 | 0 |  | 0 | 0 | 0 | 0 | 0 |  |  |  | 0 | 0 | 0 | 0 | 0 | 0 | 0 |  | 0 | 0 | 0 | 0 | 0 |  |  |  | 0 | 0 | 0 | 0 | 0 | 0 | 0 |  | 0 | 0 | 0 | 0 | 0 |  |  |  | 0 | 0 | 0 | 0 | 0 | 0 | 0 | 0 | 0 | 0 |  | 0 | 0
PG&E KERN | Semitropic | 115 |  | 0 | 0 | 0 | 0 |  |  |  |  | 0 | 0 | 0 | 0 | 0 | 0 | 0 |  | 0 | 0 | 0 | 0 | 0 |  |  |  | 4.66 | 0 | 0 | 0 | 0 | 0 | 1 |  | 0 | 0 | 0 | 0 | 0 |  |  |  | 0 | 0 | 0 | 0 | 0 | 0 | 0 |  | 0 | 0 | 0 | 0 | 0 |  |  |  | 4.66 | 0 | 0 | 0 | 0 | 0 | 1 | 0 | 0 | 0 |  | 0 | 0
SCE Metro | Serrano | 230 |  | 0 | 0 | 0 | 0 |  |  |  |  | 0 | 0 | 0 | 0 | 0 | 0 | 0 |  | 0 | 0 | 0 | 0 | 0 |  |  |  | 0 | 0 | 0 | 0 | 0 | 0 | 0 |  | 0 | 0 | 0 | 0 | 0 |  |  |  | 0 | 0 | 0 | 0 | 0 | 0 | 0 |  | 0 | 0 | 0 | 0 | 0 |  |  |  | 0 | 0 | 0 | 0 | 0 | 0 | 0 | 0 | 0 | 0 |  | 0 | 0
SCE Metro | Serrano | 500 |  | 0 | 0 | 0 | 0 |  |  |  |  | 0 | 0 | 0 | 0 | 0 | 0 | 0 |  | 0 | 0 | 0 | 0 | 0 |  |  |  | 0 | 0 | 0 | 0 | 0 | 0 | 0 |  | 0 | 0 | 0 | 0 | 0 |  |  |  | 0 | 0 | 0 | 0 | 0 | 0 | 0 |  | 0 | 0 | 0 | 0 | 0 |  |  |  | 0 | 0 | 0 | 0 | 0 | 0 | 0 | 0 | 0 | 0 |  | 0 | 0
SDGE | Shadowridge | 138 |  | 0 | 0 | 0 | 0 |  |  |  |  | 0 | 0 | 0 | 0 | 0 | 0 | 0 |  | 0 | 0 | 0 | 0 | 0 |  |  |  | 0 | 0 | 0 | 0 | 0 | 0 | 0 |  | 0 | 0 | 0 | 0 | 0 |  |  |  | 0 | 0 | 0 | 0 | 0 | 0 | 0 |  | 0 | 0 | 0 | 0 | 0 |  |  |  | 0 | 0 | 0 | 0 | 0 | 0 | 0 | 0 | 0 | 0 |  | 0 | 0
PG&E KERN | Shafter | 115 |  | 0 | 0 | 0 | 0 |  |  |  |  | 0 | 0 | 0 | 0 | 0 | 0 | 0 |  | 0 | 0 | 0 | 0 | 0 |  |  |  | 2.25 | 0 | 0 | 0 | 0 | 0 | 1 |  | 0 | 0 | 0 | 0 | 0 |  |  |  | 0 | 0 | 0 | 0 | 0 | 0 | 0 |  | 0 | 0 | 0 | 0 | 0 |  |  |  | 2.25 | 0 | 0 | 0 | 0 | 0 | 1 | 0 | 0 | 0 |  | 0 | 0
PG&E NGBA | Silverado | 115 |  | 0 | 0 | 0 | 0 |  |  |  |  | 0 | 0 | 0 | 0 | 0 | 0 | 0 |  | 0 | 0 | 0 | 0 | 0 |  |  |  | 0 | 0 | 0 | 0 | 0 | 0 | 0 |  | 0 | 0 | 0 | 0 | 0 |  |  |  | 0 | 0 | 0 | 0 | 0 | 0 | 0 |  | 0 | 0 | 0 | 0 | 0 |  |  |  | 0 | 0 | 0 | 0 | 0 | 0 | 0 | 0 | 0 | 0 |  | 0 | 0
SDGE | Silvergate | 230 |  | 0 | 0 | 0 | 0 |  |  |  |  | 0 | 0 | 0 | 100 | 0 | 0 | 1 |  | 0 | 0 | 0 | 0 | 0 |  |  |  | 0 | 0 | 0 | 0 | 0 | 0 | 0 |  | 0 | 0 | 0 | 0 | 0 |  |  |  | 0 | 0 | 0 | 0 | 0 | 0 | 0 |  | 0 | 0 | 0 | 0 | 0 |  |  |  | 0 | 0 | 0 | 0 | 0 | 0 | 0 | 0 | 0 | 0 |  | 0 | 0
SDGE | Silvergate | 69 |  | 0 | 0 | 0 | 0 |  |  |  |  | 0 | 0 | 0 | 0 | 0 | 0 | 0 |  | 0 | 0 | 0 | 0 | 0 |  |  |  | 0 | 0 | 0 | 0 | 0 | 0 | 0 |  | 0 | 0 | 0 | 0 | 0 |  |  |  | 0 | 0 | 0 | 0 | 0 | 0 | 0 |  | 0 | 0 | 0 | 0 | 0 |  |  |  | 0 | 0 | 0 | 0 | 0 | 0 | 0 | 0 | 0 | 0 |  | 0 | 0
PG&E KERN | Sisquoc | 115 |  | 0 | 0 | 0 | 0 |  |  |  |  | 0 | 0 | 0 | 0 | 0 | 0 | 0 |  | 0 | 0 | 0 | 0 | 0 |  |  |  | 0 | 0 | 0 | 0 | 0 | 0 | 0 |  | 0 | 0 | 0 | 0 | 0 |  |  |  | 0 | 0 | 0 | 0 | 0 | 0 | 0 |  | 0 | 0 | 0 | 0 | 0 |  |  |  | 0 | 0 | 0 | 0 | 0 | 0 | 0 | 0 | 0 | 0 |  | 0 | 0
SCE EOP | Sloan Canyon | 230 |  | 0 | 0 | 0 | 0 |  |  |  |  | 0 | 0 | 0 | 0 | 0 | 0 | 0 |  | 0 | 0 | 0 | 0 | 0 |  |  |  | 0 | 0 | 0 | 0 | 0 | 0 | 0 |  | 0 | 0 | 0 | 0 | 0 |  |  |  | 0 | 0 | 0 | 0 | 0 | 0 | 0 |  | 0 | 0 | 0 | 0 | 0 |  |  |  | 0 | 0 | 0 | 0 | 0 | 0 | 0 | 0 | 0 | 0 |  | 0 | 0
SCE EOP | Sloan Canyon | 500 |  | 0 | 0 | 0 | 0 |  |  |  |  | 0 | 0 | 0 | 0 | 0 | 0 | 0 |  | 0 | 0 | 0 | 0 | 0 |  |  |  | 0 | 0 | 0 | 0 | 0 | 0 | 0 |  | 0 | 0 | 0 | 0 | 0 |  |  |  | 0 | 0 | 0 | 0 | 0 | 0 | 0 |  | 0 | 0 | 0 | 0 | 0 |  |  |  | 0 | 0 | 0 | 0 | 0 | 0 | 0 | 0 | 0 | 0 |  | 0 | 0
PG&E KERN | Smyrna | 115 |  | 0 | 0 | 0 | 0 |  |  |  |  | 0 | 0 | 0 | 0 | 0 | 0 | 0 |  | 0 | 0 | 0 | 0 | 0 |  |  |  | 0 | 0 | 0 | 0 | 0 | 0 | 0 |  | 0 | 0 | 0 | 0 | 0 |  |  |  | 0 | 0 | 0 | 0 | 0 | 0 | 0 |  | 0 | 0 | 0 | 0 | 0 |  |  |  | 0 | 0 | 0 | 0 | 0 | 0 | 0 | 0 | 0 | 0 |  | 0 | 0
PG&E GBA | Sobrante | 115 |  | 0 | 0 | 0 | 0 |  |  |  |  | 0 | 0 | 0 | 0 | 0 | 0 | 0 |  | 0 | 0 | 0 | 0 | 0 |  |  |  | 0 | 0 | 0 | 0 | 0 | 0 | 0 |  | 0 | 0 | 0 | 0 | 0 |  |  |  | 0 | 0 | 0 | 0 | 0 | 0 | 0 |  | 0 | 0 | 0 | 0 | 0 |  |  |  | 0 | 0 | 0 | 0 | 0 | 0 | 0 | 0 | 0 | 0 |  | 0 | 0
PG&E GBA | Sobrante | 230 |  | 0 | 0 | 0 | 0 |  |  |  |  | 0 | 0 | 0 | 0 | 0 | 0 | 0 |  | 0 | 0 | 0 | 0 | 0 |  |  |  | 0 | 0 | 0 | 0 | 0 | 0 | 0 |  | 0 | 0 | 0 | 0 | 0 |  |  |  | 0 | 0 | 0 | 0 | 0 | 0 | 0 |  | 0 | 0 | 0 | 0 | 0 |  |  |  | 0 | 0 | 0 | 0 | 0 | 0 | 0 | 0 | 0 | 0 |  | 0 | 0
PG&E KERN | Solar | 230 |  | 0 | 0 | 0 | 0 |  |  |  |  | 0 | 0 | 0 | 0 | 0 | 0 | 0 |  | 0 | 0 | 0 | 0 | 0 |  |  |  | 0 | 0 | 0 | 0 | 0 | 0 | 0 |  | 0 | 0 | 0 | 0 | 0 |  |  |  | 0 | 0 | 0 | 0 | 0 | 0 | 0 |  | 0 | 0 | 0 | 0 | 0 |  |  |  | 0 | 0 | 0 | 0 | 0 | 0 | 0 | 0 | 0 | 0 |  | 0 | 0
PG&E GBA | Soledad | 115 |  | 0 | 0 | 0 | 0 |  |  |  |  | 0 | 0 | 0 | 0 | 0 | 0 | 0 |  | 0 | 0 | 0 | 0 | 0 |  |  |  | 0 | 0 | 0 | 0 | 0 | 0 | 0 |  | 0 | 0 | 0 | 0 | 0 |  |  |  | 0 | 0 | 0 | 0 | 0 | 0 | 0 |  | 0 | 0 | 0 | 0 | 0 |  |  |  | 0 | 0 | 0 | 0 | 0 | 0 | 0 | 0 | 0 | 0 |  | 0 | 0
PG&E GBA | Soledad | 60 |  | 0 | 0 | 0 | 0 |  |  |  |  | 0 | 0 | 0 | 0 | 10 | 0 | 1 |  | 0 | 0 | 0 | 0 | 0 |  |  |  | 0 | 0 | 0 | 0 | 0 | 0 | 0 |  | 0 | 0 | 0 | 0 | 0 |  |  |  | 0 | 0 | 0 | 0 | 0 | 0 | 0 |  | 0 | 0 | 0 | 0 | 0 |  |  |  | 0 | 0 | 0 | 0 | 0 | 0 | 0 | 0 | 0 | 0 |  | 0 | 0
SDGE | Spring Valley | 69 |  | 0 | 0 | 0 | 0 |  |  |  |  | 0 | 0 | 0 | 0 | 0 | 0 | 0 |  | 0 | 0 | 0 | 0 | 0 |  |  |  | 0 | 0 | 0 | 0 | 0 | 0 | 0 |  | 0 | 0 | 0 | 0 | 0 |  |  |  | 0 | 0 | 0 | 0 | 0 | 0 | 0 |  | 0 | 0 | 0 | 0 | 0 |  |  |  | 0 | 0 | 0 | 0 | 0 | 0 | 0 | 0 | 0 | 0 |  | 0 | 0
SCE Northern | Springville | 230 |  | 0 | 0 | 0 | 0 |  |  |  |  | 0 | 0 | 0 | 0 | 0 | 0 | 0 |  | 0 | 0 | 0 | 0 | 0 |  |  |  | 3 | 0 | 0 | 225 | 0 | 0 | 1 |  | 0 | 0 | 0 | 0 | 0 |  |  |  | 0 | 0 | 0 | 0 | 0 | 0 | 0 |  | 0 | 0 | 0 | 0 | 0 |  |  |  | 3 | 0 | 0 | 225 | 0 | 0 | 1 | 0 | 0 | 0 |  | 0 | 0
PG&E GBA | Stagg | 230 |  | 0 | 0 | 0 | 0 |  |  |  |  | 0 | 0 | 0 | 0 | 0 | 0 | 0 |  | 0 | 0 | 0 | 0 | 0 |  |  |  | 0 | 0 | 0 | 0 | 0 | 0 | 0 |  | 0 | 0 | 0 | 0 | 0 |  |  |  | 0 | 0 | 0 | 0 | 0 | 0 | 0 |  | 0 | 0 | 0 | 0 | 0 |  |  |  | 0 | 0 | 0 | 0 | 0 | 0 | 0 | 0 | 0 | 0 |  | 0 | 0
PG&E GBA | Standard Oil | 115 |  | 0 | 0 | 0 | 0 |  |  |  |  | 0 | 0 | 0 | 0 | 0 | 0 | 0 |  | 0 | 0 | 0 | 0 | 0 |  |  |  | 0 | 0 | 0 | 0 | 0 | 0 | 0 |  | 0 | 0 | 0 | 0 | 0 |  |  |  | 0 | 0 | 0 | 0 | 0 | 0 | 0 |  | 0 | 0 | 0 | 0 | 0 |  |  |  | 0 | 0 | 0 | 0 | 0 | 0 | 0 | 0 | 0 | 0 |  | 0 | 0
PG&E GBA | Stanislaus | 115 |  | 0 | 0 | 0 | 0 |  |  |  |  | 0 | 0 | 0 | 0 | 0 | 0 | 0 |  | 0 | 0 | 0 | 0 | 0 |  |  |  | 0 | 0 | 0 | 0 | 0 | 0 | 0 |  | 0 | 0 | 0 | 0 | 0 |  |  |  | 0 | 0 | 0 | 0 | 0 | 0 | 0 |  | 0 | 0 | 0 | 0 | 0 |  |  |  | 0 | 0 | 0 | 0 | 0 | 0 | 0 | 0 | 0 | 0 |  | 0 | 0
PG&E KERN | Stockdale | 115 |  | 0 | 0 | 0 | 0 |  |  |  |  | 0 | 0 | 0 | 0 | 0 | 0 | 0 |  | 0 | 0 | 0 | 0 | 0 |  |  |  | 0 | 0 | 0 | 0 | 0 | 0 | 0 |  | 0 | 0 | 0 | 0 | 0 |  |  |  | 0 | 0 | 0 | 0 | 0 | 0 | 0 |  | 0 | 0 | 0 | 0 | 0 |  |  |  | 0 | 0 | 0 | 0 | 0 | 0 | 0 | 0 | 0 | 0 |  | 0 | 0
PG&E KERN | Stockdale | 230 |  | 0 | 0 | 0 | 0 |  |  |  |  | 0 | 0 | 0 | 0 | 0 | 0 | 0 |  | 0 | 0 | 0 | 0 | 0 |  |  |  | 0 | 0 | 0 | 0 | 0 | 0 | 0 |  | 0 | 0 | 0 | 0 | 0 |  |  |  | 0 | 0 | 0 | 0 | 0 | 0 | 0 |  | 0 | 0 | 0 | 0 | 0 |  |  |  | 0 | 0 | 0 | 0 | 0 | 0 | 0 | 0 | 0 | 0 |  | 0 | 0
PG&E GBA | Stockton A | 115 |  | 0 | 0 | 0 | 0 |  |  |  |  | 0 | 0 | 0 | 0 | 0 | 0 | 0 |  | 0 | 0 | 0 | 0 | 0 |  |  |  | 0 | 0 | 0 | 0 | 0 | 0 | 0 |  | 0 | 0 | 0 | 0 | 0 |  |  |  | 0 | 0 | 0 | 0 | 0 | 0 | 0 |  | 0 | 0 | 0 | 0 | 0 |  |  |  | 0 | 0 | 0 | 0 | 0 | 0 | 0 | 0 | 0 | 0 |  | 0 | 0
PG&E GBA | Stone | 115 |  | 0 | 0 | 0 | 0 |  |  |  |  | 0 | 0 | 0 | 0 | 0 | 0 | 0 |  | 0 | 0 | 0 | 0 | 0 |  |  |  | 0 | 0 | 0 | 0 | 0 | 0 | 0 |  | 0 | 0 | 0 | 0 | 0 |  |  |  | 0 | 0 | 0 | 0 | 0 | 0 | 0 |  | 0 | 0 | 0 | 0 | 0 |  |  |  | 0 | 0 | 0 | 0 | 0 | 0 | 0 | 0 | 0 | 0 |  | 0 | 0
PG&E FRESNO | Storey | 230 |  | 0 | 0 | 0 | 0 |  |  |  |  | 0 | 0 | 0 | 0 | 0 | 0 | 0 |  | 0 | 0 | 0 | 0 | 0 |  |  |  | 0 | 0 | 0 | 0 | 0 | 0 | 0 |  | 0 | 0 | 0 | 0 | 0 |  |  |  | 0 | 0 | 0 | 0 | 0 | 0 | 0 |  | 0 | 0 | 0 | 0 | 0 |  |  |  | 0 | 0 | 0 | 0 | 0 | 0 | 0 | 0 | 0 | 0 |  | 0 | 0
PG&E NGBA | Summit | 115 |  | 40 | 0 | 0 | 0 |  |  |  |  | 0 | 0 | 0 | 0 | 0 | 0 | 1 |  | 0 | 0 | 0 | 0 | 0 |  |  |  | 0 | 0 | 0 | 0 | 0 | 0 | 0 |  | 0 | 0 | 0 | 0 | 0 |  |  |  | 0 | 0 | 0 | 0 | 0 | 0 | 0 |  | 0 | 0 | 0 | 0 | 0 |  |  |  | 0 | 0 | 0 | 0 | 0 | 0 | 0 | 0 | 0 | 40 |  | 0 | 0
SDGE | Suncrest | 230 |  | 0 | 0 | 0 | 0 |  |  |  |  | 0 | 0 | 0 | 0 | 0 | 0 | 0 |  | 0 | 0 | 0 | 0 | 0 |  |  |  | 0 | 0 | 0 | 0 | 0 | 0 | 0 |  | 0 | 0 | 0 | 0 | 0 |  |  |  | 0 | 0 | 0 | 0 | 0 | 0 | 0 |  | 0 | 0 | 0 | 0 | 0 |  |  |  | 0 | 0 | 0 | 0 | 0 | 0 | 0 | 0 | 0 | 0 |  | 0 | 0
SDGE | Suncrest | 500 |  | 0 | 0 | 0 | 0 |  |  |  |  | 0 | 0 | 0 | 0 | 0 | 0 | 0 |  | 0 | 0 | 0 | 0 | 0 |  |  |  | 0 | 0 | 0 | 0 | 0 | 0 | 0 |  | 0 | 0 | 0 | 0 | 0 |  |  |  | 0 | 0 | 0 | 0 | 0 | 0 | 0 |  | 0 | 0 | 0 | 0 | 0 |  |  |  | 0 | 0 | 0 | 0 | 0 | 0 | 0 | 0 | 0 | 0 |  | 0 | 0
PG&E KERN | Sunrise | 230 |  | 0 | 0 | 0 | 0 |  |  |  |  | 0 | 0 | 0 | 0 | 0 | 0 | 0 |  | 0 | 0 | 0 | 0 | 0 |  |  |  | 0 | 0 | 0 | 0 | 0 | 0 | 0 |  | 0 | 0 | 0 | 0 | 0 |  |  |  | 0 | 0 | 0 | 0 | 0 | 0 | 0 |  | 0 | 0 | 0 | 0 | 0 |  |  |  | 0 | 0 | 0 | 0 | 0 | 0 | 0 | 0 | 0 | 0 |  | 0 | 0
PG&E KERN | Sunset | 230 |  | 0 | 0 | 0 | 0 |  |  |  |  | 0 | 0 | 0 | 0 | 0 | 0 | 0 |  | 0 | 0 | 0 | 0 | 0 |  |  |  | 0 | 0 | 0 | 0 | 0 | 0 | 0 |  | 0 | 0 | 0 | 0 | 0 |  |  |  | 0 | 0 | 0 | 0 | 0 | 0 | 0 |  | 0 | 0 | 0 | 0 | 0 |  |  |  | 0 | 0 | 0 | 0 | 0 | 0 | 0 | 0 | 0 | 0 |  | 0 | 0
PG&E GBA | Swift | 115 |  | 0 | 0 | 0 | 0 |  |  |  |  | 0 | 0 | 0 | 0 | 0 | 0 | 0 |  | 0 | 0 | 0 | 0 | 0 |  |  |  | 0 | 0 | 0 | 0 | 0 | 0 | 0 |  | 0 | 0 | 0 | 0 | 0 |  |  |  | 0 | 0 | 0 | 0 | 0 | 0 | 0 |  | 0 | 0 | 0 | 0 | 0 |  |  |  | 0 | 0 | 0 | 0 | 0 | 0 | 0 | 0 | 0 | 0 |  | 0 | 0
SDGE | Sycamore Canyon | 138 |  | 0 | 0 | 0 | 0 |  |  |  |  | 0 | 0 | 0 | 300 | 0 | 0 | 1 |  | 0 | 0 | 0 | 0 | 0 |  |  |  | 0 | 0 | 0 | 0 | 0 | 0 | 0 |  | 0 | 0 | 0 | 0 | 0 |  |  |  | 0 | 0 | 0 | 0 | 0 | 0 | 0 |  | 0 | 0 | 0 | 0 | 0 |  |  |  | 0 | 0 | 0 | 0 | 0 | 0 | 0 | 0 | 0 | 0 |  | 0 | 0
SDGE | Sycamore Canyon | 230 |  | 0 | 0 | 0 | 0 |  |  |  |  | 0 | 0 | 0 | 0 | 0 | 0 | 0 |  | 0 | 0 | 0 | 0 | 0 |  |  |  | 0 | 0 | 0 | 0 | 0 | 0 | 0 |  | 0 | 0 | 0 | 0 | 0 |  |  |  | 0 | 0 | 0 | 0 | 0 | 0 | 0 |  | 0 | 0 | 0 | 0 | 0 |  |  |  | 0 | 0 | 0 | 0 | 0 | 0 | 0 | 0 | 0 | 0 |  | 0 | 0
SDGE | Sycamore Canyon | 69 |  | 0 | 0 | 0 | 0 |  |  |  |  | 0 | 0 | 0 | 0 | 0 | 0 | 0 |  | 0 | 0 | 0 | 0 | 0 |  |  |  | 0 | 0 | 0 | 0 | 0 | 0 | 0 |  | 0 | 0 | 0 | 0 | 0 |  |  |  | 0 | 0 | 0 | 0 | 0 | 0 | 0 |  | 0 | 0 | 0 | 0 | 0 |  |  |  | 0 | 0 | 0 | 0 | 0 | 0 | 0 | 0 | 0 | 0 |  | 0 | 0
SCE Northern | Sylmar | 230 |  | 0 | 0 | 0 | 0 |  |  |  |  | 0 | 0 | 0 | 0 | 0 | 0 | 0 |  | 0 | 0 | 0 | 0 | 0 |  |  |  | 0 | 0 | 0 | 0 | 0 | 0 | 0 |  | 0 | 0 | 0 | 0 | 0 |  |  |  | 0 | 0 | 0 | 0 | 0 | 0 | 0 |  | 0 | 0 | 0 | 0 | 0 |  |  |  | 0 | 0 | 0 | 0 | 0 | 0 | 0 | 0 | 0 | 0 |  | 0 | 0
PG&E NGBA | Table Mountain | 115 |  | 0 | 0 | 0 | 0 |  |  |  |  | 0 | 0 | 0 | 0 | 0 | 0 | 0 |  | 0 | 0 | 0 | 0 | 0 |  |  |  | 0 | 0 | 0 | 0 | 0 | 0 | 0 |  | 0 | 0 | 0 | 0 | 0 |  |  |  | 0 | 0 | 0 | 0 | 0 | 0 | 0 |  | 0 | 0 | 0 | 0 | 0 |  |  |  | 0 | 0 | 0 | 0 | 0 | 0 | 0 | 0 | 0 | 0 |  | 0 | 0
PG&E NGBA | Table Mountain | 230 |  | 0 | 0 | 0 | 0 |  |  |  |  | 0 | 0 | 0 | 0 | 0 | 0 | 0 |  | 0 | 0 | 0 | 0 | 0 |  |  |  | 0 | 0 | 0 | 0 | 0 | 0 | 0 |  | 0 | 0 | 0 | 0 | 0 |  |  |  | 0 | 0 | 0 | 0 | 0 | 0 | 0 |  | 0 | 0 | 0 | 0 | 0 |  |  |  | 0 | 0 | 0 | 0 | 0 | 0 | 0 | 0 | 0 | 0 |  | 0 | 0
PG&E NGBA | Table Mountain | 500 |  | 0 | 0 | 0 | 0 |  |  |  |  | 0 | 0 | 0 | 0 | 0 | 0 | 0 |  | 0 | 0 | 0 | 0 | 0 |  |  |  | 0 | 0 | 0 | 0 | 0 | 0 | 0 |  | 0 | 0 | 0 | 0 | 0 |  |  |  | 0 | 0 | 0 | 0 | 0 | 0 | 0 |  | 0 | 0 | 0 | 0 | 0 |  |  |  | 0 | 0 | 0 | 0 | 0 | 0 | 0 | 0 | 0 | 0 |  | 0 | 0
PG&E NGBA | Table Mountain | 60 |  | 0 | 0 | 0 | 0 |  |  |  |  | 0 | 0 | 0 | 0 | 0 | 0 | 0 |  | 0 | 0 | 0 | 0 | 0 |  |  |  | 0 | 0 | 0 | 0 | 0 | 0 | 0 |  | 0 | 0 | 0 | 0 | 0 |  |  |  | 0 | 0 | 0 | 0 | 0 | 0 | 0 |  | 0 | 0 | 0 | 0 | 0 |  |  |  | 0 | 0 | 0 | 0 | 0 | 0 | 0 | 0 | 0 | 0 |  | 0 | 0
PG&E KERN | Taft | 115 |  | 0 | 0 | 0 | 0 |  |  |  |  | 0 | 0 | 0 | 0 | 0 | 0 | 0 |  | 0 | 0 | 0 | 0 | 0 |  |  |  | 0 | 0 | 3 | 3 | 0 | 0 | 1 |  | 0 | 0 | 0 | 0 | 0 |  |  |  | 0 | 0 | 0 | 0 | 0 | 0 | 0 |  | 0 | 0 | 0 | 0 | 0 |  |  |  | 0 | 0 | 3 | 3 | 0 | 0 | 1 | 0 | 0 | 0 |  | 0 | 0
SDGE | Talega | 138 |  | 0 | 0 | 0 | 0 |  |  |  |  | 0 | 0 | 0 | 0 | 0 | 0 | 0 |  | 0 | 0 | 0 | 0 | 0 |  |  |  | 0 | 0 | 0 | 0 | 0 | 0 | 0 |  | 0 | 0 | 0 | 0 | 0 |  |  |  | 0 | 0 | 0 | 0 | 0 | 0 | 0 |  | 0 | 0 | 0 | 0 | 0 |  |  |  | 0 | 0 | 0 | 0 | 0 | 0 | 0 | 0 | 0 | 0 |  | 0 | 0
SDGE | Talega | 230 |  | 0 | 0 | 0 | 0 |  |  |  |  | 0 | 0 | 0 | 0 | 0 | 0 | 0 |  | 0 | 0 | 0 | 0 | 0 |  |  |  | 0 | 0 | 0 | 0 | 0 | 0 | 0 |  | 0 | 0 | 0 | 0 | 0 |  |  |  | 0 | 0 | 0 | 0 | 0 | 0 | 0 |  | 0 | 0 | 0 | 0 | 0 |  |  |  | 0 | 0 | 0 | 0 | 0 | 0 | 0 | 0 | 0 | 0 |  | 0 | 0
PG&E GBA | Tassajara | 230 |  | 0 | 0 | 0 | 0 |  |  |  |  | 0 | 0 | 0 | 0 | 0 | 0 | 0 |  | 0 | 0 | 0 | 0 | 0 |  |  |  | 0 | 0 | 0 | 0 | 0 | 0 | 0 |  | 0 | 0 | 0 | 0 | 0 |  |  |  | 0 | 0 | 0 | 0 | 0 | 0 | 0 |  | 0 | 0 | 0 | 0 | 0 |  |  |  | 0 | 0 | 0 | 0 | 0 | 0 | 0 | 0 | 0 | 0 |  | 0 | 0
PG&E KERN | Tejon | 70 |  | 0 | 0 | 0 | 0 |  |  |  |  | 0 | 0 | 0 | 0 | 0 | 0 | 0 |  | 0 | 0 | 0 | 0 | 0 |  |  |  | 0 | 0 | 0 | 0 | 0 | 0 | 0 |  | 0 | 0 | 0 | 0 | 0 |  |  |  | 0 | 0 | 0 | 0 | 0 | 0 | 0 |  | 0 | 0 | 0 | 0 | 0 |  |  |  | 0 | 0 | 0 | 0 | 0 | 0 | 0 | 0 | 0 | 0 |  | 0 | 0
SDGE | Telegraph Canyon | 138 |  | 0 | 0 | 0 | 0 |  |  |  |  | 0 | 0 | 0 | 0 | 0 | 0 | 0 |  | 0 | 0 | 0 | 0 | 0 |  |  |  | 0 | 0 | 0 | 0 | 0 | 0 | 0 |  | 0 | 0 | 0 | 0 | 0 |  |  |  | 0 | 0 | 0 | 0 | 0 | 0 | 0 |  | 0 | 0 | 0 | 0 | 0 |  |  |  | 0 | 0 | 0 | 0 | 0 | 0 | 0 | 0 | 0 | 0 |  | 0 | 0
PG&E KERN | Temblor | 115 |  | 0 | 0 | 0 | 0 |  |  |  |  | 0 | 0 | 0 | 0 | 0 | 0 | 0 |  | 0 | 0 | 0 | 0 | 0 |  |  |  | 0 | 0 | 0 | 0 | 0 | 0 | 0 |  | 0 | 0 | 0 | 0 | 0 |  |  |  | 0 | 0 | 0 | 0 | 0 | 0 | 0 |  | 0 | 0 | 0 | 0 | 0 |  |  |  | 0 | 0 | 0 | 0 | 0 | 0 | 0 | 0 | 0 | 0 |  | 0 | 0
PG&E KERN | Templeton | 230 |  | 0 | 0 | 0 | 0 |  |  |  |  | 0 | 0 | 0 | 0 | 0 | 0 | 0 |  | 0 | 0 | 0 | 0 | 0 |  |  |  | 0 | 0 | 0 | 0 | 0 | 0 | 0 |  | 0 | 0 | 0 | 0 | 0 |  |  |  | 0 | 0 | 0 | 0 | 0 | 0 | 0 |  | 0 | 0 | 0 | 0 | 0 |  |  |  | 0 | 0 | 0 | 0 | 0 | 0 | 0 | 0 | 0 | 0 |  | 0 | 0
PG&E KERN | Templeton | 70 |  | 0 | 0 | 0 | 0 |  |  |  |  | 0 | 0 | 0 | 0 | 0 | 0 | 0 |  | 0 | 0 | 0 | 0 | 0 |  |  |  | 0 | 0 | 0 | 0 | 0 | 0 | 0 |  | 0 | 0 | 0 | 0 | 0 |  |  |  | 0 | 0 | 0 | 0 | 0 | 0 | 0 |  | 0 | 0 | 0 | 0 | 0 |  |  |  | 0 | 0 | 0 | 0 | 0 | 0 | 0 | 0 | 0 | 0 |  | 0 | 0
PG&E GBA | Tesla | 115 |  | 0 | 0 | 0 | 0 |  |  |  |  | 0 | 0 | 0 | 0 | 0 | 0 | 0 |  | 0 | 0 | 0 | 0 | 0 |  |  |  | 0 | 0 | 0 | 0 | 0 | 0 | 0 |  | 0 | 0 | 0 | 0 | 0 |  |  |  | 0 | 0 | 0 | 0 | 0 | 0 | 0 |  | 0 | 0 | 0 | 0 | 0 |  |  |  | 0 | 0 | 0 | 0 | 0 | 0 | 0 | 0 | 0 | 0 |  | 0 | 0
PG&E GBA | Tesla | 230 |  | 0 | 0 | 0 | 0 |  |  |  |  | 0 | 0 | 0 | 400 | 0 | 0 | 1 |  | 0 | 0 | 0 | 0 | 0 |  |  |  | 0 | 0 | 0 | 125 | 0 | 0 | 1 |  | 0 | 0 | 0 | 0 | 0 |  |  |  | 0 | 0 | 0 | 0 | 0 | 0 | 0 |  | 0 | 0 | 0 | 0 | 0 |  |  |  | 0 | 0 | 0 | 125 | 0 | 0 | 1 | 0 | 0 | 0 |  | 0 | 0
PG&E GBA | Tesla | 500 |  | 0 | 0 | 0 | 0 |  |  |  |  | 0 | 0 | 0 | 0 | 0 | 0 | 0 |  | 0 | 0 | 0 | 0 | 0 |  |  |  | 0 | 0 | 0 | 0 | 0 | 0 | 0 |  | 0 | 0 | 0 | 0 | 0 |  |  |  | 0 | 0 | 0 | 0 | 0 | 0 | 0 |  | 0 | 0 | 0 | 0 | 0 |  |  |  | 0 | 0 | 0 | 0 | 0 | 0 | 0 | 0 | 0 | 0 |  | 0 | 0
PG&E KERN | Tevis | 115 |  | 0 | 0 | 0 | 0 |  |  |  |  | 0 | 0 | 0 | 0 | 0 | 0 | 0 |  | 0 | 0 | 0 | 0 | 0 |  |  |  | 0 | 0 | 0 | 0 | 0 | 0 | 0 |  | 0 | 0 | 0 | 0 | 0 |  |  |  | 0 | 0 | 0 | 0 | 0 | 0 | 0 |  | 0 | 0 | 0 | 0 | 0 |  |  |  | 0 | 0 | 0 | 0 | 0 | 0 | 0 | 0 | 0 | 0 |  | 0 | 0
SCE EOP | Thousandaire | 138 |  | 0 | 0 | 0 | 0 |  |  |  |  | 0 | 0 | 0 | 0 | 0 | 0 | 0 |  | 0 | 0 | 0 | 0 | 0 |  |  |  | 0 | 0 | 0 | 0 | 0 | 0 | 0 |  | 0 | 0 | 0 | 0 | 0 |  |  |  | 0 | 0 | 0 | 0 | 0 | 0 | 0 |  | 0 | 0 | 0 | 0 | 0 |  |  |  | 0 | 0 | 0 | 0 | 0 | 0 | 0 | 0 | 0 | 0 |  | 0 | 0
PG&E KERN | Topaz | 230 |  | 0 | 0 | 0 | 0 |  |  |  |  | 0 | 0 | 0 | 0 | 0 | 0 | 0 |  | 0 | 0 | 0 | 0 | 0 |  |  |  | 0 | 0 | 0 | 0 | 0 | 0 | 0 |  | 0 | 0 | 0 | 0 | 0 |  |  |  | 0 | 0 | 0 | 0 | 0 | 0 | 0 |  | 0 | 0 | 0 | 0 | 0 |  |  |  | 0 | 0 | 0 | 0 | 0 | 0 | 0 | 0 | 0 | 0 |  | 0 | 0
SCE NOL | Tortilla | 115 |  | 0 | 0 | 0 | 0 |  |  |  |  | 0 | 0 | 0 | 0 | 0 | 0 | 0 |  | 0 | 0 | 0 | 0 | 0 |  |  |  | 3 | 0 | 0 | 0 | 0 | 0 | 1 |  | 0 | 0 | 0 | 0 | 0 |  |  |  | 0 | 0 | 0 | 0 | 0 | 0 | 0 |  | 0 | 0 | 0 | 0 | 0 |  |  |  | 3 | 0 | 0 | 0 | 0 | 0 | 1 | 0 | 0 | 0 |  | 0 | 0
SDGE | Trabuco | 138 |  | 0 | 0 | 0 | 0 |  |  |  |  | 0 | 0 | 0 | 0 | 0 | 0 | 0 |  | 0 | 0 | 0 | 0 | 0 |  |  |  | 0 | 0 | 0 | 0 | 0 | 0 | 0 |  | 0 | 0 | 0 | 0 | 0 |  |  |  | 0 | 0 | 0 | 0 | 0 | 0 | 0 |  | 0 | 0 | 0 | 0 | 0 |  |  |  | 0 | 0 | 0 | 0 | 0 | 0 | 0 | 0 | 0 | 0 |  | 0 | 0
PG&E GBA | Tracy | 115 |  | 0 | 0 | 0 | 0 |  |  |  |  | 0 | 0 | 0 | 0 | 0 | 0 | 0 |  | 0 | 3 | 0 | 0 | 0 |  |  |  | 0 | 0 | 0 | 0 | 0 | 0 | 1 |  | 0 | 0 | 0 | 0 | 0 |  |  |  | 0 | 0 | 0 | 0 | 0 | 0 | 0 |  | 0 | 3 | 0 | 0 | 0 |  |  |  | 0 | 0 | 0 | 0 | 0 | 0 | 1 | 0 | 0 | 0 |  | 0 | 0
PG&E FRESNO | Tranquility | 230 |  | 0 | 0 | 0 | 0 |  |  |  |  | 0 | 200 | 0 | 40 | 0 | 0 | 1 |  | 0 | 0 | 0 | 0 | 0 |  |  |  | 0 | 0 | 600 | 502 | 0 | 0 | 1 |  | 0 | 0 | 0 | 0 | 0 |  |  |  | 0 | 0 | 0 | 0 | 0 | 0 | 0 |  | 0 | 0 | 0 | 0 | 0 |  |  |  | 0 | 0 | 600 | 502 | 0 | 0 | 1 | 0 | 200 | 0 |  | 0 | 0
PG&E GBA | Trimble | 115 |  | 0 | 0 | 0 | 0 |  |  |  |  | 0 | 0 | 0 | 0 | 0 | 0 | 0 |  | 0 | 0 | 0 | 0 | 0 |  |  |  | 0 | 0 | 0 | 0 | 0 | 0 | 0 |  | 0 | 0 | 0 | 0 | 0 |  |  |  | 0 | 0 | 0 | 0 | 0 | 0 | 0 |  | 0 | 0 | 0 | 0 | 0 |  |  |  | 0 | 0 | 0 | 0 | 0 | 0 | 0 | 0 | 0 | 0 |  | 0 | 0
SCE EOP | Trout Canyon | 230 |  | 0 | 0 | 0 | 0 |  |  |  |  | 0 | 0 | 0 | 0 | 0 | 0 | 0 |  | 0 | 0 | 0 | 0 | 0 |  |  |  | 0 | 125 | 650 | 731 | 0 | 0 | 1 |  | 0 | 0 | 0 | 0 | 0 |  |  |  | 0 | 0 | 0 | 15 | 0 | 0 | 1 |  | 0 | 0 | 0 | 0 | 0 |  |  |  | 0 | 125 | 650 | 716 | 0 | 0 | 1 | 0 | 0 | 0 |  | 0 | 0
SCE EOP | Trout Canyon | 500 |  | 0 | 0 | 0 | 0 |  |  |  |  | 0 | 0 | 0 | 0 | 0 | 0 | 0 |  | 0 | 0 | 0 | 0 | 0 |  |  |  | 0 | 0 | 0 | 0 | 0 | 0 | 0 |  | 0 | 0 | 0 | 0 | 0 |  |  |  | 0 | 0 | 0 | 0 | 0 | 0 | 0 |  | 0 | 0 | 0 | 0 | 0 |  |  |  | 0 | 0 | 0 | 0 | 0 | 0 | 0 | 0 | 0 | 0 |  | 0 | 0
PG&E NGBA | Tulucay | 230 |  | 0 | 0 | 0 | 0 |  |  |  |  | 0 | 0 | 0 | 0 | 0 | 0 | 0 |  | 0 | 0 | 0 | 0 | 0 |  |  |  | 0 | 0 | 0 | 0 | 0 | 0 | 0 |  | 0 | 0 | 0 | 0 | 0 |  |  |  | 0 | 0 | 0 | 0 | 0 | 0 | 0 |  | 0 | 0 | 0 | 0 | 0 |  |  |  | 0 | 0 | 0 | 0 | 0 | 0 | 0 | 0 | 0 | 0 |  | 0 | 0
PG&E NGBA | Tulucay | 60 |  | 0 | 0 | 0 | 0 |  |  |  |  | 0 | 0 | 0 | 0 | 0 | 0 | 0 |  | 0 | 0 | 0 | 0 | 0 |  |  |  | 0 | 0 | 0 | 0 | 0 | 0 | 0 |  | 0 | 0 | 0 | 0 | 0 |  |  |  | 0 | 0 | 0 | 0 | 0 | 0 | 0 |  | 0 | 0 | 0 | 0 | 0 |  |  |  | 0 | 0 | 0 | 0 | 0 | 0 | 0 | 0 | 0 | 0 |  | 0 | 0
PG&E KERN | Tupman | 115 |  | 0 | 0 | 0 | 0 |  |  |  |  | 0 | 0 | 0 | 0 | 0 | 0 | 0 |  | 0 | 0 | 0 | 0 | 0 |  |  |  | 0 | 0 | 0 | 0 | 0 | 0 | 0 |  | 0 | 0 | 0 | 0 | 0 |  |  |  | 0 | 0 | 0 | 0 | 0 | 0 | 0 |  | 0 | 0 | 0 | 0 | 0 |  |  |  | 0 | 0 | 0 | 0 | 0 | 0 | 0 | 0 | 0 | 0 |  | 0 | 0
PG&E NGBA | Ukiah | 115 |  | 0 | 0 | 0 | 0 |  |  |  |  | 0 | 0 | 0 | 0 | 0 | 0 | 0 |  | 0 | 0 | 0 | 0 | 0 |  |  |  | 0 | 0 | 0 | 0 | 0 | 0 | 0 |  | 0 | 0 | 0 | 0 | 0 |  |  |  | 0 | 0 | 0 | 0 | 0 | 0 | 0 |  | 0 | 0 | 0 | 0 | 0 |  |  |  | 0 | 0 | 0 | 0 | 0 | 0 | 0 | 0 | 0 | 0 |  | 0 | 0
PG&E KERN | Union (Estrella) | 70 |  | 0 | 0 | 0 | 0 |  |  |  |  | 0 | 0 | 0 | 0 | 0 | 0 | 0 |  | 0 | 0 | 0 | 0 | 0 |  |  |  | 0 | 0 | 0 | 0 | 0 | 0 | 0 |  | 0 | 0 | 0 | 0 | 0 |  |  |  | 0 | 0 | 0 | 0 | 0 | 0 | 0 |  | 0 | 0 | 0 | 0 | 0 |  |  |  | 0 | 0 | 0 | 0 | 0 | 0 | 0 | 0 | 0 | 0 |  | 0 | 0
PG&E NGBA | Vaca Dixon | 115 |  | 0 | 0 | 0 | 0 |  |  |  |  | 0 | 0 | 0 | 0 | 0 | 0 | 0 |  | 0 | 0 | 0 | 0 | 0 |  |  |  | 0 | 0 | 0 | 0 | 0 | 0 | 0 |  | 0 | 0 | 0 | 0 | 0 |  |  |  | 0 | 0 | 0 | 0 | 0 | 0 | 0 |  | 0 | 0 | 0 | 0 | 0 |  |  |  | 0 | 0 | 0 | 0 | 0 | 0 | 0 | 0 | 0 | 0 |  | 0 | 0
PG&E NGBA | Vaca Dixon | 230 |  | 0 | 0 | 0 | 0 |  |  |  |  | 0 | 0 | 0 | 300 | 0 | 0 | 1 |  | 0 | 0 | 0 | 0 | 0 |  |  |  | 0 | 0 | 0 | 0 | 0 | 0 | 0 |  | 0 | 0 | 0 | 0 | 0 |  |  |  | 0 | 0 | 0 | 0 | 0 | 0 | 0 |  | 0 | 0 | 0 | 0 | 0 |  |  |  | 0 | 0 | 0 | 0 | 0 | 0 | 0 | 0 | 0 | 0 |  | 0 | 0
PG&E NGBA | Vaca Dixon | 500 |  | 0 | 0 | 0 | 0 |  |  |  |  | 0 | 0 | 0 | 0 | 0 | 0 | 0 |  | 0 | 0 | 0 | 0 | 0 |  |  |  | 0 | 0 | 0 | 0 | 0 | 0 | 0 |  | 0 | 0 | 0 | 0 | 0 |  |  |  | 0 | 0 | 0 | 0 | 0 | 0 | 0 |  | 0 | 0 | 0 | 0 | 0 |  |  |  | 0 | 0 | 0 | 0 | 0 | 0 | 0 | 0 | 0 | 0 |  | 0 | 0
PG&E NGBA | Vaca Dixon | 60 |  | 0 | 0 | 0 | 0 |  |  |  |  | 0 | 0 | 0 | 0 | 0 | 0 | 0 |  | 0 | 0 | 0 | 0 | 0 |  |  |  | 0 | 0 | 0 | 0 | 0 | 0 | 0 |  | 0 | 0 | 0 | 0 | 0 |  |  |  | 0 | 0 | 0 | 0 | 0 | 0 | 0 |  | 0 | 0 | 0 | 0 | 0 |  |  |  | 0 | 0 | 0 | 0 | 0 | 0 | 0 | 0 | 0 | 0 |  | 0 | 0
SCE Eastern | Valley (SCE) | 500 |  | 0 | 0 | 0 | 0 |  |  |  |  | 0 | 0 | 0 | 0 | 0 | 0 | 0 |  | 0 | 0 | 0 | 0 | 0 |  |  |  | 0 | 0 | 0 | 720 | 0 | 0 | 1 |  | 0 | 0 | 0 | 0 | 0 |  |  |  | 0 | 0 | 0 | 0 | 0 | 0 | 0 |  | 0 | 0 | 0 | 0 | 0 |  |  |  | 0 | 0 | 0 | 720 | 0 | 0 | 1 | 0 | 0 | 0 |  | 0 | 0
SCE EOP | Valley (VEA) | 138 |  | 0 | 0 | 0 | 0 |  |  |  |  | 0 | 0 | 0 | 0 | 0 | 0 | 0 |  | 0 | 0 | 0 | 0 | 0 |  |  |  | 0 | 0 | 0 | 0 | 0 | 0 | 0 |  | 0 | 0 | 0 | 0 | 0 |  |  |  | 0 | 0 | 0 | 0 | 0 | 0 | 0 |  | 0 | 0 | 0 | 0 | 0 |  |  |  | 0 | 0 | 0 | 0 | 0 | 0 | 0 | 0 | 0 | 0 |  | 0 | 0
SDGE | Valley Center | 69 |  | 0 | 0 | 0 | 0 |  |  |  |  | 0 | 0 | 0 | 0 | 0 | 0 | 0 |  | 0 | 0 | 0 | 0 | 0 |  |  |  | 0 | 0 | 0 | 0 | 0 | 0 | 0 |  | 0 | 0 | 0 | 0 | 0 |  |  |  | 0 | 0 | 0 | 0 | 0 | 0 | 0 |  | 0 | 0 | 0 | 0 | 0 |  |  |  | 0 | 0 | 0 | 0 | 0 | 0 | 0 | 0 | 0 | 0 |  | 0 | 0
PG&E GBA | Valley Home | 115 |  | 0 | 0 | 0 | 0 |  |  |  |  | 0 | 0 | 0 | 0 | 0 | 0 | 0 |  | 0 | 0 | 0 | 0 | 0 |  |  |  | 0 | 0 | 0 | 0 | 0 | 0 | 0 |  | 0 | 0 | 0 | 0 | 0 |  |  |  | 0 | 0 | 0 | 0 | 0 | 0 | 0 |  | 0 | 0 | 0 | 0 | 0 |  |  |  | 0 | 0 | 0 | 0 | 0 | 0 | 0 | 0 | 0 | 0 |  | 0 | 0
PG&E GBA | Valley Springs | 230 |  | 0 | 0 | 0 | 0 |  |  |  |  | 0 | 0 | 0 | 0 | 0 | 0 | 0 |  | 0 | 0 | 0 | 0 | 0 |  |  |  | 0 | 0 | 0 | 0 | 0 | 0 | 0 |  | 0 | 0 | 0 | 0 | 0 |  |  |  | 0 | 0 | 0 | 0 | 0 | 0 | 0 |  | 0 | 0 | 0 | 0 | 0 |  |  |  | 0 | 0 | 0 | 0 | 0 | 0 | 0 | 0 | 0 | 0 |  | 0 | 0
PG&E GBA | Valley Springs | 60 |  | 0 | 0 | 0 | 0 |  |  |  |  | 0 | 0 | 0 | 0 | 0 | 0 | 0 |  | 0 | 0 | 0 | 0 | 0 |  |  |  | 0 | 0 | 0 | 0 | 0 | 0 | 0 |  | 0 | 0 | 0 | 0 | 0 |  |  |  | 0 | 0 | 0 | 0 | 0 | 0 | 0 |  | 0 | 0 | 0 | 0 | 0 |  |  |  | 0 | 0 | 0 | 0 | 0 | 0 | 0 | 0 | 0 | 0 |  | 0 | 0
SCE EOP | Valley Switch | 138 |  | 0 | 0 | 0 | 0 |  |  |  |  | 0 | 0 | 0 | 0 | 0 | 0 | 0 |  | 0 | 0 | 0 | 0 | 0 |  |  |  | 0 | 0 | 0 | 0 | 0 | 0 | 0 |  | 0 | 0 | 0 | 0 | 0 |  |  |  | 0 | 0 | 0 | 0 | 0 | 0 | 0 |  | 0 | 0 | 0 | 0 | 0 |  |  |  | 0 | 0 | 0 | 0 | 0 | 0 | 0 | 0 | 0 | 0 |  | 0 | 0
SCE EOP | Valley Switch | 230 |  | 0 | 0 | 0 | 0 |  |  |  |  | 0 | 0 | 0 | 0 | 0 | 0 | 0 |  | 0 | 0 | 0 | 0 | 0 |  |  |  | 0 | 0 | 0 | 0 | 0 | 0 | 0 |  | 0 | 0 | 0 | 0 | 0 |  |  |  | 0 | 0 | 0 | 0 | 0 | 0 | 0 |  | 0 | 0 | 0 | 0 | 0 |  |  |  | 0 | 0 | 0 | 0 | 0 | 0 | 0 | 0 | 0 | 0 |  | 0 | 0
PG&E GBA | Vasco | 230 |  | 0 | 0 | 0 | 0 |  |  |  |  | 0 | 0 | 0 | 0 | 0 | 0 | 0 |  | 0 | 0 | 0 | 0 | 0 |  |  |  | 0 | 0 | 0 | 0 | 0 | 0 | 0 |  | 0 | 0 | 0 | 0 | 0 |  |  |  | 0 | 0 | 0 | 0 | 0 | 0 | 0 |  | 0 | 0 | 0 | 0 | 0 |  |  |  | 0 | 0 | 0 | 0 | 0 | 0 | 0 | 0 | 0 | 0 |  | 0 | 0
PG&E GBA | Vasona | 230 |  | 0 | 0 | 0 | 0 |  |  |  |  | 0 | 0 | 0 | 0 | 0 | 0 | 0 |  | 0 | 0 | 0 | 0 | 0 |  |  |  | 0 | 0 | 0 | 0 | 0 | 0 | 0 |  | 0 | 0 | 0 | 0 | 0 |  |  |  | 0 | 0 | 0 | 0 | 0 | 0 | 0 |  | 0 | 0 | 0 | 0 | 0 |  |  |  | 0 | 0 | 0 | 0 | 0 | 0 | 0 | 0 | 0 | 0 |  | 0 | 0
SCE Northern | Vestal | 230 |  | 0 | 0 | 0 | 0 |  |  |  |  | 0 | 300 | 0 | 180 | 0 | 0 | 1 |  | 0 | 0 | 0 | 0 | 0 |  |  |  | 0 | 0 | 50 | 110 | 0 | 0 | 1 |  | 0 | 0 | 0 | 0 | 0 |  |  |  | 0 | 0 | 0 | 0 | 0 | 0 | 0 |  | 0 | 0 | 0 | 0 | 0 |  |  |  | 0 | 0 | 50 | 110 | 0 | 0 | 1 | 0 | 300 | 0 |  | 0 | 0
SCE Northern | Vestal | 66 |  | 0 | 0 | 0 | 0 |  |  |  |  | 0 | 0 | 0 | 0 | 0 | 0 | 0 |  | 0 | 0 | 0 | 0 | 0 |  |  |  | 0 | 0 | 0 | 80 | 0 | 0 | 1 |  | 0 | 0 | 0 | 0 | 0 |  |  |  | 0 | 0 | 0 | 0 | 0 | 0 | 0 |  | 0 | 0 | 0 | 0 | 0 |  |  |  | 0 | 0 | 0 | 80 | 0 | 0 | 1 | 0 | 0 | 0 |  | 0 | 0
SCE NOL | Victor | 115 |  | 0 | 0 | 0 | 0 |  |  |  |  | 0 | 0 | 0 | 0 | 0 | 0 | 0 |  | 0 | 0 | 0 | 0 | 0 |  |  |  | 7 | 0 | 0 | 0 | 0 | 0 | 1 |  | 0 | 0 | 0 | 0 | 0 |  |  |  | 0 | 0 | 0 | 0 | 0 | 0 | 0 |  | 0 | 0 | 0 | 0 | 0 |  |  |  | 7 | 0 | 0 | 0 | 0 | 0 | 1 | 0 | 0 | 0 |  | 0 | 0
SCE NOL | Victor | 230 |  | 0 | 0 | 0 | 0 |  |  |  |  | 0 | 0 | 0 | 0 | 0 | 0 | 0 |  | 0 | 0 | 0 | 0 | 0 |  |  |  | 5 | 0 | 0 | 0 | 0 | 0 | 1 |  | 0 | 0 | 0 | 0 | 0 |  |  |  | 0 | 0 | 0 | 0 | 0 | 0 | 0 |  | 0 | 0 | 0 | 0 | 0 |  |  |  | 5 | 0 | 0 | 0 | 0 | 0 | 1 | 0 | 0 | 0 |  | 0 | 0
SCE Metro | Viejo | 230 |  | 0 | 0 | 0 | 0 |  |  |  |  | 0 | 0 | 0 | 0 | 0 | 0 | 0 |  | 0 | 0 | 0 | 0 | 0 |  |  |  | 0 | 0 | 0 | 0 | 0 | 0 | 0 |  | 0 | 0 | 0 | 0 | 0 |  |  |  | 0 | 0 | 0 | 0 | 0 | 0 | 0 |  | 0 | 0 | 0 | 0 | 0 |  |  |  | 0 | 0 | 0 | 0 | 0 | 0 | 0 | 0 | 0 | 0 |  | 0 | 0
PG&E GBA | Vierra | 115 |  | 0 | 0 | 0 | 0 |  |  |  |  | 0 | 0 | 0 | 0 | 0 | 0 | 0 |  | 0 | 0 | 0 | 0 | 0 |  |  |  | 2.975 | 0 | 0 | 92 | 0 | 0 | 1 |  | 0 | 0 | 0 | 0 | 0 |  |  |  | 0 | 0 | 0 | 0 | 0 | 0 | 0 |  | 0 | 0 | 0 | 0 | 0 |  |  |  | 2.975 | 0 | 0 | 92 | 0 | 0 | 1 | 0 | 0 | 0 |  | 0 | 0
SCE Metro | Villa Park | 230 |  | 0 | 0 | 0 | 0 |  |  |  |  | 0 | 0 | 0 | 0 | 0 | 0 | 0 |  | 0 | 0 | 0 | 0 | 0 |  |  |  | 0 | 0 | 0 | 0 | 0 | 0 | 0 |  | 0 | 0 | 0 | 0 | 0 |  |  |  | 0 | 0 | 0 | 0 | 0 | 0 | 0 |  | 0 | 0 | 0 | 0 | 0 |  |  |  | 0 | 0 | 0 | 0 | 0 | 0 | 0 | 0 | 0 | 0 |  | 0 | 0
SCE Northern | Vincent | 230 |  | 0 | 0 | 0 | 0 |  |  |  |  | 0 | 0 | 0 | 0 | 0 | 0 | 0 |  | 0 | 0 | 0 | 0 | 0 |  |  |  | 0 | 0 | 0 | 399 | 0 | 0 | 1 |  | 0 | 0 | 0 | 0 | 0 |  |  |  | 0 | 0 | 0 | 0 | 0 | 0 | 0 |  | 0 | 0 | 0 | 0 | 0 |  |  |  | 0 | 0 | 0 | 399 | 0 | 0 | 1 | 0 | 0 | 0 |  | 0 | 0
SCE Northern | Vincent | 500 |  | 0 | 0 | 0 | 0 |  |  |  |  | 0 | 0 | 0 | 0 | 0 | 0 | 0 |  | 0 | 0 | 0 | 0 | 0 |  |  |  | 0 | 0 | 0 | 0 | 0 | 0 | 0 |  | 0 | 0 | 0 | 0 | 0 |  |  |  | 0 | 0 | 0 | 0 | 0 | 0 | 0 |  | 0 | 0 | 0 | 0 | 0 |  |  |  | 0 | 0 | 0 | 0 | 0 | 0 | 0 | 0 | 0 | 0 |  | 0 | 0
PG&E GBA | Vineyard | 230 |  | 0 | 0 | 0 | 0 |  |  |  |  | 0 | 0 | 0 | 0 | 0 | 0 | 0 |  | 0 | 0 | 0 | 0 | 0 |  |  |  | 0 | 0 | 0 | 0 | 0 | 0 | 0 |  | 0 | 0 | 0 | 0 | 0 |  |  |  | 0 | 0 | 0 | 0 | 0 | 0 | 0 |  | 0 | 0 | 0 | 0 | 0 |  |  |  | 0 | 0 | 0 | 0 | 0 | 0 | 0 | 0 | 0 | 0 |  | 0 | 0
SDGE | Vineyard | 69 |  | 0 | 0 | 0 | 0 |  |  |  |  | 0 | 0 | 0 | 0 | 0 | 0 | 0 |  | 0 | 0 | 0 | 0 | 0 |  |  |  | 0 | 0 | 0 | 0 | 0 | 0 | 0 |  | 0 | 0 | 0 | 0 | 0 |  |  |  | 0 | 0 | 0 | 0 | 0 | 0 | 0 |  | 0 | 0 | 0 | 0 | 0 |  |  |  | 0 | 0 | 0 | 0 | 0 | 0 | 0 | 0 | 0 | 0 |  | 0 | 0
SCE Eastern | Vista (SCE) | 230 |  | 0 | 0 | 0 | 0 |  |  |  |  | 0 | 0 | 0 | 0 | 0 | 0 | 0 |  | 0 | 2.6 | 0 | 0 | 0 |  |  |  | 0 | 0 | 0 | 200 | 0 | 0 | 1 |  | 0 | 2.6 | 0 | 0 | 0 |  |  |  | 0 | 0 | 0 | 0 | 0 | 0 | 1 |  | 0 | 0 | 0 | 0 | 0 |  |  |  | 0 | 0 | 0 | 200 | 0 | 0 | 1 | 0 | 0 | 0 |  | 0 | 0
SCE EOP | Vista (VEA) | 138 |  | 0 | 0 | 0 | 0 |  |  |  |  | 0 | 0 | 0 | 0 | 0 | 0 | 0 |  | 0 | 0 | 0 | 0 | 0 |  |  |  | 0 | 0 | 0 | 0 | 0 | 0 | 0 |  | 0 | 0 | 0 | 0 | 0 |  |  |  | 0 | 0 | 0 | 0 | 0 | 0 | 0 |  | 0 | 0 | 0 | 0 | 0 |  |  |  | 0 | 0 | 0 | 0 | 0 | 0 | 0 | 0 | 0 | 0 |  | 0 | 0
SCE EOP | Vista (VEA) | 230 |  | 0 | 0 | 0 | 0 |  |  |  |  | 0 | 0 | 0 | 0 | 0 | 0 | 0 |  | 0 | 0 | 0 | 0 | 0 |  |  |  | 0 | 0 | 0 | 0 | 0 | 0 | 0 |  | 0 | 0 | 0 | 0 | 0 |  |  |  | 0 | 0 | 0 | 0 | 0 | 0 | 0 |  | 0 | 0 | 0 | 0 | 0 |  |  |  | 0 | 0 | 0 | 0 | 0 | 0 | 0 | 0 | 0 | 0 |  | 0 | 0
PG&E FRESNO | Wahtoke | 115 |  | 0 | 0 | 0 | 0 |  |  |  |  | 0 | 0 | 0 | 0 | 0 | 0 | 0 |  | 0 | 0 | 0 | 0 | 0 |  |  |  | 0 | 0 | 0 | 0 | 0 | 0 | 0 |  | 0 | 0 | 0 | 0 | 0 |  |  |  | 0 | 0 | 0 | 0 | 0 | 0 | 0 |  | 0 | 0 | 0 | 0 | 0 |  |  |  | 0 | 0 | 0 | 0 | 0 | 0 | 0 | 0 | 0 | 0 |  | 0 | 0
SCE Northern | Wakefield | 66 |  | 0 | 0 | 0 | 0 |  |  |  |  | 0 | 0 | 0 | 15 | 0 | 0 | 1 |  | 0 | 0 | 0 | 0 | 0 |  |  |  | 0 | 0 | 0 | 15 | 0 | 0 | 1 |  | 0 | 0 | 0 | 0 | 0 |  |  |  | 0 | 0 | 0 | 0 | 0 | 0 | 0 |  | 0 | 0 | 0 | 0 | 0 |  |  |  | 0 | 0 | 0 | 15 | 0 | 0 | 1 | 0 | 0 | 0 |  | 0 | 0
SCE Metro | Walnut | 230 |  | 0 | 0 | 0 | 0 |  |  |  |  | 0 | 0 | 0 | 0 | 0 | 0 | 0 |  | 0 | 0 | 0 | 0 | 0 |  |  |  | 0 | 0 | 0 | 400 | 0 | 0 | 1 |  | 0 | 0 | 0 | 0 | 0 |  |  |  | 0 | 0 | 0 | 0 | 0 | 0 | 0 |  | 0 | 0 | 0 | 0 | 0 |  |  |  | 0 | 0 | 0 | 400 | 0 | 0 | 1 | 0 | 0 | 0 |  | 0 | 0
SCE Northern | Warne | 230 |  | 0 | 0 | 0 | 0 |  |  |  |  | 0 | 0 | 0 | 0 | 0 | 0 | 0 |  | 0 | 0 | 0 | 0 | 0 |  |  |  | 0 | 0 | 0 | 0 | 0 | 0 | 0 |  | 0 | 0 | 0 | 0 | 0 |  |  |  | 0 | 0 | 0 | 0 | 0 | 0 | 0 |  | 0 | 0 | 0 | 0 | 0 |  |  |  | 0 | 0 | 0 | 0 | 0 | 0 | 0 | 0 | 0 | 0 |  | 0 | 0
PG&E GBA | Warnerville | 230 |  | 0 | 0 | 0 | 0 |  |  |  |  | 0 | 0 | 0 | 0 | 0 | 0 | 0 |  | 0 | 0 | 0 | 0 | 0 |  |  |  | 0 | 0 | 0 | 0 | 0 | 0 | 0 |  | 0 | 0 | 0 | 0 | 0 |  |  |  | 0 | 0 | 0 | 0 | 0 | 0 | 0 |  | 0 | 0 | 0 | 0 | 0 |  |  |  | 0 | 0 | 0 | 0 | 0 | 0 | 0 | 0 | 0 | 0 |  | 0 | 0
PG&E FRESNO | Waukena | 115 |  | 0 | 0 | 0 | 0 |  |  |  |  | 0 | 0 | 0 | 0 | 0 | 0 | 0 |  | 0 | 0 | 0 | 0 | 0 |  |  |  | 0 | 0 | 0 | 0 | 0 | 0 | 0 |  | 0 | 0 | 0 | 0 | 0 |  |  |  | 0 | 0 | 0 | 0 | 0 | 0 | 0 |  | 0 | 0 | 0 | 0 | 0 |  |  |  | 0 | 0 | 0 | 0 | 0 | 0 | 0 | 0 | 0 | 0 |  | 0 | 0
PG&E GBA | Weber | 230 |  | 0 | 0 | 0 | 0 |  |  |  |  | 0 | 0 | 0 | 0 | 0 | 0 | 0 |  | 0 | 0 | 0 | 0 | 0 |  |  |  | 0 | 0 | 0 | 0 | 0 | 0 | 0 |  | 0 | 0 | 0 | 0 | 0 |  |  |  | 0 | 0 | 0 | 0 | 0 | 0 | 0 |  | 0 | 0 | 0 | 0 | 0 |  |  |  | 0 | 0 | 0 | 0 | 0 | 0 | 0 | 0 | 0 | 0 |  | 0 | 0
PG&E GBA | Weber | 60 |  | 0 | 0 | 0 | 0 |  |  |  |  | 0 | 0 | 0 | 0 | 0 | 0 | 0 |  | 0 | 0 | 0 | 0 | 0 |  |  |  | 0 | 0 | 0 | 20 | 0 | 0 | 1 |  | 0 | 0 | 0 | 0 | 0 |  |  |  | 0 | 0 | 0 | 0 | 0 | 0 | 0 |  | 0 | 0 | 0 | 0 | 0 |  |  |  | 0 | 0 | 0 | 20 | 0 | 0 | 1 | 0 | 0 | 0 |  | 0 | 0
PG&E FRESNO | West Fresno | 115 |  | 0 | 0 | 0 | 0 |  |  |  |  | 0 | 0 | 0 | 0 | 0 | 0 | 0 |  | 0 | 0 | 0 | 0 | 0 |  |  |  | 0 | 0 | 0 | 0 | 0 | 0 | 0 |  | 0 | 0 | 0 | 0 | 0 |  |  |  | 0 | 0 | 0 | 0 | 0 | 0 | 0 |  | 0 | 0 | 0 | 0 | 0 |  |  |  | 0 | 0 | 0 | 0 | 0 | 0 | 0 | 0 | 0 | 0 |  | 0 | 0
PG&E FRESNO | Westley | 230 |  | 0 | 0 | 0 | 0 |  |  |  |  | 0 | 0 | 0 | 0 | 0 | 0 | 0 |  | 0 | 0 | 0 | 0 | 0 |  |  |  | 0 | 0 | 0 | 0 | 0 | 0 | 0 |  | 0 | 0 | 0 | 0 | 0 |  |  |  | 0 | 0 | 0 | 0 | 0 | 0 | 0 |  | 0 | 0 | 0 | 0 | 0 |  |  |  | 0 | 0 | 0 | 0 | 0 | 0 | 0 | 0 | 0 | 0 |  | 0 | 0
PG&E KERN | Westpark | 115 |  | 0 | 0 | 0 | 0 |  |  |  |  | 0 | 0 | 0 | 0 | 0 | 0 | 0 |  | 0 | 0 | 0 | 0 | 0 |  |  |  | 0 | 0 | 0 | 0 | 0 | 0 | 0 |  | 0 | 0 | 0 | 0 | 0 |  |  |  | 0 | 0 | 0 | 0 | 0 | 0 | 0 |  | 0 | 0 | 0 | 0 | 0 |  |  |  | 0 | 0 | 0 | 0 | 0 | 0 | 0 | 0 | 0 | 0 |  | 0 | 0
PG&E KERN | Wheeler Ridge | 230 |  | 0 | 0 | 0 | 0 |  |  |  |  | 0 | 0 | 0 | 0 | 0 | 0 | 0 |  | 0 | 0 | 0 | 0 | 0 |  |  |  | 0 | 200 | 0 | 0 | 0 | 0 | 1 |  | 0 | 0 | 0 | 0 | 0 |  |  |  | 0 | 0 | 0 | 0 | 0 | 0 | 0 |  | 0 | 0 | 0 | 0 | 0 |  |  |  | 0 | 200 | 0 | 0 | 0 | 0 | 1 | 0 | 0 | 0 |  | 0 | 0
PG&E KERN | Wheeler Ridge | 115 |  | 0 | 0 | 0 | 0 |  |  |  |  | 0 | 0 | 0 | 0 | 0 | 0 | 0 |  | 0 | 0 | 0 | 0 | 0 |  |  |  | 0 | 0 | 0 | 0 | 0 | 0 | 0 |  | 0 | 0 | 0 | 0 | 0 |  |  |  | 0 | 0 | 0 | 0 | 0 | 0 | 0 |  | 0 | 0 | 0 | 0 | 0 |  |  |  | 0 | 0 | 0 | 0 | 0 | 0 | 0 | 0 | 0 | 0 |  | 0 | 0
PG&E KERN | Wheeler Ridge | 70 |  | 0 | 0 | 0 | 0 |  |  |  |  | 0 | 100 | 0 | 0 | 0 | 0 | 1 |  | 0 | 0 | 0 | 0 | 0 |  |  |  | 0 | 0 | 0 | 0 | 0 | 0 | 0 |  | 0 | 0 | 0 | 0 | 0 |  |  |  | 0 | 0 | 0 | 0 | 0 | 0 | 0 |  | 0 | 0 | 0 | 0 | 0 |  |  |  | 0 | 0 | 0 | 0 | 0 | 0 | 0 | 0 | 100 | 0 |  | 0 | 0
SCE Northern | Whirlwind | 230 |  | 0 | 0 | 0 | 0 |  |  |  |  | 0 | 0 | 0 | 0 | 69 | 0 | 1 |  | 0 | 0 | 0 | 0 | 0 |  |  |  | 0 | 218 | 188 | 592 | 6 | 200 | 1 |  | 0 | 0 | 0 | 0 | 0 |  |  |  | 0 | 174 | 0 | 0 | 0 | 0 | 1 |  | 0 | 0 | 0 | 0 | 0 |  |  |  | 0 | 44 | 188 | 592 | 6 | 200 | 1 | 0 | 0 | 0 |  | 0 | 174
SCE Northern | Whirlwind | 500 |  | 0 | 0 | 0 | 0 |  |  |  |  | 0 | 0 | 0 | 0 | 0 | 0 | 0 |  | 0 | 0 | 0 | 0 | 0 |  |  |  | 0 | 0 | 0 | 0 | 0 | 0 | 0 |  | 0 | 0 | 0 | 0 | 0 |  |  |  | 0 | 0 | 0 | 0 | 0 | 0 | 0 |  | 0 | 0 | 0 | 0 | 0 |  |  |  | 0 | 0 | 0 | 0 | 0 | 0 | 0 | 0 | 0 | 0 |  | 0 | 0
PG&E GBA | Whisman | 115 |  | 0 | 0 | 0 | 0 |  |  |  |  | 0 | 0 | 0 | 0 | 0 | 0 | 0 |  | 0 | 0 | 0 | 0 | 0 |  |  |  | 0 | 0 | 0 | 0 | 0 | 0 | 0 |  | 0 | 0 | 0 | 0 | 0 |  |  |  | 0 | 0 | 0 | 0 | 0 | 0 | 0 |  | 0 | 0 | 0 | 0 | 0 |  |  |  | 0 | 0 | 0 | 0 | 0 | 0 | 0 | 0 | 0 | 0 |  | 0 | 0
SCE Eastern | Wildlife | 230 |  | 0 | 0 | 0 | 0 |  |  |  |  | 0 | 0 | 0 | 0 | 0 | 0 | 0 |  | 0 | 0 | 0 | 0 | 0 |  |  |  | 0 | 0 | 0 | 0 | 0 | 0 | 0 |  | 0 | 0 | 0 | 0 | 0 |  |  |  | 0 | 0 | 0 | 0 | 0 | 0 | 0 |  | 0 | 0 | 0 | 0 | 0 |  |  |  | 0 | 0 | 0 | 0 | 0 | 0 | 0 | 0 | 0 | 0 |  | 0 | 0
PG&E FRESNO | Wilson | 115 |  | 0 | 0 | 0 | 0 |  |  |  |  | 0 | 0 | 0 | 0 | 0 | 0 | 0 |  | 0 | 0 | 0 | 0 | 0 |  |  |  | 0 | 0 | 0 | 0 | 0 | 0 | 0 |  | 0 | 0 | 0 | 0 | 0 |  |  |  | 0 | 0 | 0 | 0 | 0 | 0 | 0 |  | 0 | 0 | 0 | 0 | 0 |  |  |  | 0 | 0 | 0 | 0 | 0 | 0 | 0 | 0 | 0 | 0 |  | 0 | 0
PG&E FRESNO | Wilson | 230 |  | 0 | 0 | 0 | 0 |  |  |  |  | 0 | 0 | 0 | 0 | 0 | 0 | 0 |  | 0 | 0 | 0 | 0 | 0 |  |  |  | 0 | 0 | 0 | 0 | 0 | 0 | 0 |  | 0 | 0 | 0 | 0 | 0 |  |  |  | 0 | 0 | 0 | 0 | 0 | 0 | 0 |  | 0 | 0 | 0 | 0 | 0 |  |  |  | 0 | 0 | 0 | 0 | 0 | 0 | 0 | 0 | 0 | 0 |  | 0 | 0
SCE Northern | Windhub | 230 |  | 0 | 0 | 0 | 0 |  |  |  |  | 0 | 0 | 0 | 0 | 0 | 0 | 0 |  | 0 | 0 | 0 | 0 | 0 |  |  |  | 0 | 0 | 1020 | 1000 | 0 | 0 | 1 |  | 0 | 0 | 0 | 0 | 0 |  |  |  | 0 | 0 | 0 | 0 | 0 | 0 | 0 |  | 0 | 0 | 0 | 0 | 0 |  |  |  | 0 | 0 | 1020 | 1000 | 0 | 0 | 1 | 0 | 378 | 0 |  | 0 | 0
SCE Northern | Windhub | 500 |  | 0 | 0 | 0 | 0 |  |  |  |  | 0 | 0 | 0 | 0 | 0 | 0 | 0 |  | 0 | 0 | 0 | 0 | 0 |  |  |  | 0 | 153 | 0 | 15 | 0 | 0 | 1 |  | 0 | 0 | 0 | 0 | 0 |  |  |  | 0 | 0 | 0 | 0 | 0 | 0 | 0 |  | 0 | 0 | 0 | 0 | 0 |  |  |  | 0 | 153 | 0 | 15 | 0 | 0 | 1 | 0 | 0 | 0 |  | 0 | 0
PG&E GBA | Windmaster | 230 |  | 0 | 0 | 0 | 0 |  |  |  |  | 0 | 0 | 0 | 0 | 0 | 0 | 0 |  | 0 | 0 | 0 | 0 | 0 |  |  |  | 0 | 0 | 0 | 0 | 0 | 0 | 0 |  | 0 | 0 | 0 | 0 | 0 |  |  |  | 0 | 0 | 0 | 0 | 0 | 0 | 0 |  | 0 | 0 | 0 | 0 | 0 |  |  |  | 0 | 0 | 0 | 0 | 0 | 0 | 0 | 0 | 0 | 0 |  | 0 | 0
PG&E NGBA | Windsor | 60 |  | 0 | 0 | 0 | 0 |  |  |  |  | 0 | 0 | 0 | 0 | 0 | 0 | 0 |  | 0 | 0 | 0 | 0 | 0 |  |  |  | 0 | 0 | 0 | 0 | 0 | 0 | 0 |  | 0 | 0 | 0 | 0 | 0 |  |  |  | 0 | 0 | 0 | 0 | 0 | 0 | 0 |  | 0 | 0 | 0 | 0 | 0 |  |  |  | 0 | 0 | 0 | 0 | 0 | 0 | 0 | 0 | 0 | 0 |  | 0 | 0
PG&E NGBA | Woodland | 115 |  | 0 | 0 | 0 | 0 |  |  |  |  | 0 | 0 | 0 | 0 | 0 | 0 | 0 |  | 0 | 0 | 0 | 0 | 0 |  |  |  | 0 | 0 | 12 | 0 | 0 | 0 | 1 |  | 0 | 0 | 0 | 0 | 0 |  |  |  | 0 | 0 | 0 | 0 | 0 | 0 | 0 |  | 0 | 0 | 0 | 0 | 0 |  |  |  | 0 | 0 | 12 | 0 | 0 | 0 | 1 | 0 | 0 | 0 |  | 0 | 0
PG&E FRESNO | Woodward | 115 |  | 0 | 0 | 0 | 0 |  |  |  |  | 0 | 0 | 0 | 0 | 0 | 0 | 0 |  | 0 | 0 | 0 | 0 | 0 |  |  |  | 0 | 0 | 0 | 0 | 0 | 0 | 0 |  | 0 | 0 | 0 | 0 | 0 |  |  |  | 0 | 0 | 0 | 0 | 0 | 0 | 0 |  | 0 | 0 | 0 | 0 | 0 |  |  |  | 0 | 0 | 0 | 0 | 0 | 0 | 0 | 0 | 0 | 0 |  | 0 | 0
PG&E NGBA | Wyandotte | 115 |  | 0 | 0 | 0 | 0 |  |  |  |  | 0 | 0 | 0 | 0 | 0 | 0 | 0 |  | 0 | 0 | 0 | 0 | 0 |  |  |  | 0 | 0 | 0 | 0 | 0 | 0 | 0 |  | 0 | 0 | 0 | 0 | 0 |  |  |  | 0 | 0 | 0 | 0 | 0 | 0 | 0 |  | 0 | 0 | 0 | 0 | 0 |  |  |  | 0 | 0 | 0 | 0 | 0 | 0 | 0 | 0 | 0 | 0 |  | 0 | 0