## Readme
This is the workbook for translating a Loss of Load study to the Slice of Day framework. Here's a step-by-step description of the process: 1. Input 1-2 managed load. 2. Obtain the storage values from SERVM. In the storage tab, calculate the energy using this formula: nameplate MW * duration = 8035.54 * 4 = 32,138 MWh. 3. The Aug_profiles tab has the NQC values by unit category and the profile for each resource type, with solar and wind profiles based on the exceedance values. The PSH and DR shapes and counting are based on RA rules. The import is capped at 4000MW across 24 hours. 4. The final output tab calculates the MW by hour based on the profiles by unit category. 5. The Dashboard tab reflects the MW values of each unit category as well as managed load and supply with and without storage. 6. The PRM_setting tab calculates the PRM using a solver by looking for the minimum PRM across 24 hours without storage, then optimizing by adding storage to this lowest PRM while not allocating more than 8035.54 MW in a given hour and ensuring the total allocation does not exceed 32,138 MWh, also making sure there is enough energy to charge the batteries.

## PRM_Setting
Hour | Load | Supply No batteries (MW) | Excess Capacity | Cumlative Excess | Battery Allocation | Battery SOC Day 1 (MWh) | Battery SOC Day 2 (MWh) | Adjusted Supply | adjusted PRM | Mean PRM - PRM | Min PRM | battery Limits
1 | 28373 | 46164.46 | 12273.5632 | 12273.5632 | 0 | 32138.16 | 6829.359 | 46164.46 | 62.71% | -0.10879 | 25.81% | 32138.16
2 | 26857 | 46061.46 | 13112.8231 | 25386.3863 | 0 | 32138.16 | 13658.718 | 46061.46 | 71.51% | -0.1968 |  | 8034.54 | MW (Total)
3 | 26019 | 45846.46 | 12801.5974 | 38187.9837 | 0 | 32138.16 | 20488.077 | 45846.46 | 76.2% | -0.24377 | Objective
4 | 25985 | 45492.46 | 11099.9822 | 49287.9659 | 0 | 32138.16 | 27317.436 | 45492.46 | 75.07% | -0.23246 | 0.80125
5 | 27022 | 45095.46 | 8626.2042 | 57914.1701 | 0 | 32138.16 | 32138.16 | 45095.46 | 66.88% | -0.15058
6 | 28792 | 44848.46 | 7299.3632 | 65213.5332 | 0 | 32138.16 | 32138.16 | 44848.46 | 55.77% | -0.039406
7 | 29857 | 44861.46 | 10501.0394 | 75714.5726 | 0 | 32138.16 | 32138.16 | 44861.46 | 50.25% | 0.015721
8 | 30424 | 48776.46 | 15082.5226 | 90797.0952 | 0 | 32138.16 | 32138.16 | 48776.46 | 60.32% | -0.084958
9 | 30736 | 53750.46 | 16080.94 | 106878.0351 | 0 | 32138.16 | 32138.16 | 53750.46 | 74.88% | -0.23051
10 | 31645 | 55892.46 | 15938.8414 | 122816.8765 | 0 | 32138.16 | 32138.16 | 55892.46 | 76.62% | -0.24797
11 | 32463 | 56779.46 | 14450.1285 | 137267.005 | 0 | 32138.16 | 32138.16 | 56779.46 | 74.91% | -0.23079
12 | 33977 | 57195.46 | 11312.0584 | 148579.0634 | 0 | 32138.16 | 32138.16 | 57195.46 | 68.34% | -0.16509
13 | 36558 | 57304.46 | 7823.5688 | 156402.6322 | 0 | 32138.16 | 32138.16 | 57304.46 | 56.75% | -0.04923
14 | 39191 | 57128.46 | 3837.9495 | 160240.5817 | 0 | 32138.16 | 32138.16 | 57128.46 | 45.77% | 0.060571
15 | 42150 | 56865.46 | 678.2669 | 160918.8485 | 437.4867 | 31700.6733 | 31700.6733 | 57302.9467 | 35.95% | 0.15876
16 | 44559 | 56736.46 | 396.0382 | 160800.1965 | 1269.5233 | 30431.15 | 30431.15 | 58005.9833 | 30.18% | 0.21649
17 | 45889 | 58127.46 | -2273.6406 | 157032.9991 | 1268.8871 | 29162.263 | 29162.263 | 59396.3471 | 29.43% | 0.22392
18 | 46500 | 56226.46 | -6577.5745 | 148962.6163 | 2969.1849 | 26193.0781 | 26193.0781 | 59195.6449 | 27.3% | 0.24524
19 | 45779 | 51015.46 | -8034.54 | 137434.9176 | 7760.7764 | 18432.3016 | 18432.3016 | 58776.2364 | 28.39% | 0.23435
20 | 44752 | 48266.46 | -4911.6312 | 123392.9612 | 8034.54 | 10397.7616 | 10397.7616 | 56301 | 25.81% | 0.2602
21 | 42191 | 48167.46 | -497.6532 | 113442.908 | 7155.1122 | 3242.6494 | 3242.6494 | 55322.5722 | 31.12% | 0.20702
22 | 37421 | 46580.46 | 4032.355 | 109057.4839 | 2912.0389 | 330.6104 | 330.6104 | 49492.4989 | 32.26% | 0.19568
23 | 33639 | 46352.46 | 7105.1024 | 112736.6581 | 309.9116 | 20.6988 | 20.6988 | 46662.3716 | 38.72% | 0.13111
24 | 31129 | 46267.46 | 0 | 112372.0562 | 20.6988 | -3.4106e-13 | -3.4106e-13 | 46288.1588 | 48.7% | 0.031286
|  |  |  | Min: | 0 | -3.4106e-13
|  |  |  | Max: | 8034.54 | 32138.16
|  |  |  | Sum: | 32138.16 | 1139431.8023
|  |  |  | Cumulative Check: | 80233.8962

## Dashboard
| Resource Portfolio | Resource Portfolio | [10 empty] | Hour
|  |  | 1 | 2 | 3 | 4 | 5 | 6 | 7 | 8 | 9 | 10 | 11 | 12 | 13 | 14 | 15 | 16 | 17 | 18 | 19 | 20 | 21 | 22 | 23 | 24
|  | Biogas | 180 | 180 | 180 | 180 | 180 | 180 | 180 | 180 | 180 | 180 | 180 | 180 | 180 | 180 | 180 | 180 | 180 | 180 | 180 | 180 | 180 | 180 | 180 | 180
|  | Biomass/Wood | 539 | 539 | 539 | 539 | 539 | 539 | 539 | 539 | 539 | 539 | 539 | 539 | 539 | 539 | 539 | 539 | 539 | 539 | 539 | 539 | 539 | 539 | 539 | 539
|  | CC | 16705 | 16705 | 16705 | 16705 | 16705 | 16705 | 16705 | 16705 | 16705 | 16705 | 16705 | 16705 | 16705 | 16705 | 16705 | 16705 | 16705 | 16705 | 16705 | 16705 | 16705 | 16705 | 16705 | 16705
|  | Coal | 477 | 477 | 477 | 477 | 477 | 477 | 477 | 477 | 477 | 477 | 477 | 477 | 477 | 477 | 477 | 477 | 477 | 477 | 477 | 477 | 477 | 477 | 477 | 477
|  | Cogen | 1637 | 1637 | 1637 | 1637 | 1637 | 1637 | 1637 | 1637 | 1637 | 1637 | 1637 | 1637 | 1637 | 1637 | 1637 | 1637 | 1637 | 1637 | 1637 | 1637 | 1637 | 1637 | 1637 | 1637
|  | CT | 8565 | 8565 | 8565 | 8565 | 8565 | 8565 | 8565 | 8565 | 8565 | 8565 | 8565 | 8565 | 8565 | 8565 | 8565 | 8565 | 8565 | 8565 | 8565 | 8565 | 8565 | 8565 | 8565 | 8565
|  | DR | 0 | 0 | 0 | 0 | 0 | 0 | 0 | 0 | 0 | 0 | 0 | 0 | 0 | 0 | 0 | 0 | 2078 | 2226 | 2117 | 2020 | 1796 | 168 | 0 | 0
|  | ICE | 255 | 255 | 255 | 255 | 255 | 255 | 255 | 255 | 255 | 255 | 255 | 255 | 255 | 255 | 255 | 255 | 255 | 255 | 255 | 255 | 255 | 255 | 255 | 255
|  | Geothermal | 1272 | 1272 | 1272 | 1272 | 1272 | 1272 | 1272 | 1272 | 1272 | 1272 | 1272 | 1272 | 1272 | 1272 | 1272 | 1272 | 1272 | 1272 | 1272 | 1272 | 1272 | 1272 | 1272 | 1272
Legend |  | Hydro | 5403 | 5403 | 5403 | 5403 | 5403 | 5403 | 5403 | 5403 | 5403 | 5403 | 5403 | 5403 | 5403 | 5403 | 5403 | 5403 | 5403 | 5403 | 5403 | 5403 | 5403 | 5403 | 5403 | 5403
User Input |  | Interchange | 4000 | 4000 | 4000 | 4000 | 4000 | 4000 | 4000 | 4000 | 4000 | 4000 | 4000 | 4000 | 4000 | 4000 | 4000 | 4000 | 4000 | 4000 | 4000 | 4000 | 4000 | 4000 | 4000 | 4000
Imputed Input |  | Nuclear | 2280 | 2280 | 2280 | 2280 | 2280 | 2280 | 2280 | 2280 | 2280 | 2280 | 2280 | 2280 | 2280 | 2280 | 2280 | 2280 | 2280 | 2280 | 2280 | 2280 | 2280 | 2280 | 2280 | 2280
Obj Function Elements |  | PSH | 1901 | 1901 | 1901 | 1901 | 1901 | 1901 | 1901 | 1901 | 1901 | 1901 | 1901 | 1901 | 1901 | 1901 | 1901 | 1901 | 1901 | 1901 | 1901 | 1901 | 1901 | 1901 | 1901 | 1901
Decision Variable |  | Storage | 8035 | 8035 | 8035 | 8035 | 8035 | 8035 | 8035 | 8035 | 8035 | 8035 | 8035 | 8035 | 8035 | 8035 | 8035 | 8035 | 8035 | 8035 | 8035 | 8035 | 8035 | 8035 | 8035 | 8035
Constraint |  | Solar Fixed_Norcal | 0 | 0 | 0 | 0 | 0 | 0 | 16 | 368 | 975 | 1344 | 1545 | 1633 | 1650 | 1649 | 1618 | 1537 | 1350 | 994 | 403 | 27 | 0 | 0 | 0 | 0
|  | Solar Fixed_Socal | 0 | 0 | 0 | 0 | 0 | 0 | 76 | 671 | 1432 | 1842 | 2093 | 2223 | 2265 | 2228 | 2135 | 1943 | 1644 | 1097 | 313 | 8 | 0 | 0 | 0 | 0
|  | Solar Thermal_Norcal | 0 | 0 | 0 | 0 | 0 | 0 | 0 | 0 | 0 | 0 | 0 | 0 | 0 | 0 | 0 | 0 | 0 | 0 | 0 | 0 | 0 | 0 | 0 | 0
|  | Solar Thermal_Socal | 0 | 0 | 0 | 0 | 0 | 0 | 0 | 28 | 349 | 583 | 697 | 724 | 715 | 615 | 581 | 546 | 515 | 433 | 261 | 41 | 0 | 0 | 0 | 0
|  | Solar Tracking_Norcal | 0 | 0 | 0 | 0 | 0 | 0 | 27 | 719 | 1679 | 2045 | 2126 | 2153 | 2150 | 2130 | 2127 | 2119 | 2027 | 1650 | 726 | 42 | 0 | 0 | 0 | 0
|  | Solar Tracking_Socal | 0 | 0 | 0 | 0 | 0 | 0 | 253 | 2793 | 5487 | 6429 | 6773 | 6944 | 6969 | 6812 | 6477 | 6327 | 5815 | 4631 | 1656 | 45 | 0 | 0 | 0 | 0
|  | Wind_Norcal | 940 | 898 | 844 | 749 | 649 | 560 | 485 | 413 | 264 | 196 | 143 | 96 | 59 | 83 | 103 | 160 | 263 | 415 | 561 | 730 | 889 | 938 | 951 | 968
|  | Wind_Socal | 2010 | 1949 | 1788 | 1529 | 1232 | 1074 | 790 | 570 | 350 | 239 | 188 | 208 | 282 | 397 | 610 | 890 | 1221 | 1566 | 1764 | 2139 | 2268 | 2260 | 2187 | 2085
|  | Total Supply With Storage (MW) | 54199 | 54096 | 53881 | 53527 | 53130 | 52883 | 52896 | 56811 | 61785 | 63927 | 64814 | 65230 | 65339 | 65163 | 64900 | 64771 | 66162 | 64261 | 59050 | 56301 | 56202 | 54615 | 54387 | 54302
|  | Total Supply Without Storage (MW) | 46164.46 | 46061.46 | 45846.46 | 45492.46 | 45095.46 | 44848.46 | 44861.46 | 48776.46 | 53750.46 | 55892.46 | 56779.46 | 57195.46 | 57304.46 | 57128.46 | 56865.46 | 56736.46 | 58127.46 | 56226.46 | 51015.46 | 48266.46 | 48167.46 | 46580.46 | 46352.46 | 46267.46
|  | Load | 28373 | 26857 | 26019 | 25985 | 27022 | 28792 | 29857 | 30424 | 30736 | 31645 | 32463 | 33977 | 36558 | 39191 | 42150 | 44559 | 45889 | 46500 | 45779 | 44752 | 42191 | 37421 | 33639 | 31129

## Final_Output
Hour Ending | 1 | 2 | 3 | 4 | 5 | 6 | 7 | 8 | 9 | 10 | 11 | 12 | 13 | 14 | 15 | 16 | 17 | 18 | 19 | 20 | 21 | 22 | 23 | 24
Biogas | 180 | 180 | 180 | 180 | 180 | 180 | 180 | 180 | 180 | 180 | 180 | 180 | 180 | 180 | 180 | 180 | 180 | 180 | 180 | 180 | 180 | 180 | 180 | 180
Biomass/Wood | 539 | 539 | 539 | 539 | 539 | 539 | 539 | 539 | 539 | 539 | 539 | 539 | 539 | 539 | 539 | 539 | 539 | 539 | 539 | 539 | 539 | 539 | 539 | 539
CC | 16705 | 16705 | 16705 | 16705 | 16705 | 16705 | 16705 | 16705 | 16705 | 16705 | 16705 | 16705 | 16705 | 16705 | 16705 | 16705 | 16705 | 16705 | 16705 | 16705 | 16705 | 16705 | 16705 | 16705
Coal | 477 | 477 | 477 | 477 | 477 | 477 | 477 | 477 | 477 | 477 | 477 | 477 | 477 | 477 | 477 | 477 | 477 | 477 | 477 | 477 | 477 | 477 | 477 | 477
Cogen | 1637 | 1637 | 1637 | 1637 | 1637 | 1637 | 1637 | 1637 | 1637 | 1637 | 1637 | 1637 | 1637 | 1637 | 1637 | 1637 | 1637 | 1637 | 1637 | 1637 | 1637 | 1637 | 1637 | 1637
CT | 8565 | 8565 | 8565 | 8565 | 8565 | 8565 | 8565 | 8565 | 8565 | 8565 | 8565 | 8565 | 8565 | 8565 | 8565 | 8565 | 8565 | 8565 | 8565 | 8565 | 8565 | 8565 | 8565 | 8565
DR | 0 | 0 | 0 | 0 | 0 | 0 | 0 | 0 | 0 | 0 | 0 | 0 | 0 | 0 | 0 | 0 | 2078 | 2226 | 2117 | 2020 | 1796 | 168 | 0 | 0
ICE | 255 | 255 | 255 | 255 | 255 | 255 | 255 | 255 | 255 | 255 | 255 | 255 | 255 | 255 | 255 | 255 | 255 | 255 | 255 | 255 | 255 | 255 | 255 | 255
Geothermal | 1272 | 1272 | 1272 | 1272 | 1272 | 1272 | 1272 | 1272 | 1272 | 1272 | 1272 | 1272 | 1272 | 1272 | 1272 | 1272 | 1272 | 1272 | 1272 | 1272 | 1272 | 1272 | 1272 | 1272
Hydro | 5403 | 5403 | 5403 | 5403 | 5403 | 5403 | 5403 | 5403 | 5403 | 5403 | 5403 | 5403 | 5403 | 5403 | 5403 | 5403 | 5403 | 5403 | 5403 | 5403 | 5403 | 5403 | 5403 | 5403
Interchange | 4000 | 4000 | 4000 | 4000 | 4000 | 4000 | 4000 | 4000 | 4000 | 4000 | 4000 | 4000 | 4000 | 4000 | 4000 | 4000 | 4000 | 4000 | 4000 | 4000 | 4000 | 4000 | 4000 | 4000
Nuclear | 2280 | 2280 | 2280 | 2280 | 2280 | 2280 | 2280 | 2280 | 2280 | 2280 | 2280 | 2280 | 2280 | 2280 | 2280 | 2280 | 2280 | 2280 | 2280 | 2280 | 2280 | 2280 | 2280 | 2280
PSH | 1901 | 1901 | 1901 | 1901 | 1901 | 1901 | 1901 | 1901 | 1901 | 1901 | 1901 | 1901 | 1901 | 1901 | 1901 | 1901 | 1901 | 1901 | 1901 | 1901 | 1901 | 1901 | 1901 | 1901
Storage | 8035 | 8035 | 8035 | 8035 | 8035 | 8035 | 8035 | 8035 | 8035 | 8035 | 8035 | 8035 | 8035 | 8035 | 8035 | 8035 | 8035 | 8035 | 8035 | 8035 | 8035 | 8035 | 8035 | 8035
Solar Fixed_Norcal | 0 | 0 | 0 | 0 | 0 | 0 | 16 | 368 | 975 | 1344 | 1545 | 1633 | 1650 | 1649 | 1618 | 1537 | 1350 | 994 | 403 | 27 | 0 | 0 | 0 | 0
Solar Fixed_Socal | 0 | 0 | 0 | 0 | 0 | 0 | 76 | 671 | 1432 | 1842 | 2093 | 2223 | 2265 | 2228 | 2135 | 1943 | 1644 | 1097 | 313 | 8 | 0 | 0 | 0 | 0
Solar Thermal_Socal | 0 | 0 | 0 | 0 | 0 | 0 | 0 | 0 | 0 | 0 | 0 | 0 | 0 | 0 | 0 | 0 | 0 | 0 | 0 | 0 | 0 | 0 | 0 | 0
Solar Thermal_Socal | 0 | 0 | 0 | 0 | 0 | 0 | 0 | 28 | 349 | 583 | 697 | 724 | 715 | 615 | 581 | 546 | 515 | 433 | 261 | 41 | 0 | 0 | 0 | 0
Solar Tracking_Norcal | 0 | 0 | 0 | 0 | 0 | 0 | 27 | 719 | 1679 | 2045 | 2126 | 2153 | 2150 | 2130 | 2127 | 2119 | 2027 | 1650 | 726 | 42 | 0 | 0 | 0 | 0
Solar Tracking_Socal | 0 | 0 | 0 | 0 | 0 | 0 | 253 | 2793 | 5487 | 6429 | 6773 | 6944 | 6969 | 6812 | 6477 | 6327 | 5815 | 4631 | 1656 | 45 | 0 | 0 | 0 | 0
Wind_Norcal | 940 | 898 | 844 | 749 | 649 | 560 | 485 | 413 | 264 | 196 | 143 | 96 | 59 | 83 | 103 | 160 | 263 | 415 | 561 | 730 | 889 | 938 | 951 | 968
Wind_Socal | 2010 | 1949 | 1788 | 1529 | 1232 | 1074 | 790 | 570 | 350 | 239 | 188 | 208 | 282 | 397 | 610 | 890 | 1221 | 1566 | 1764 | 2139 | 2268 | 2260 | 2187 | 2085

## Output
Hour Ending | Biogas | Biomass/Wood | CC | Coal | Cogen | CT | DR | ICE | Geothermal | Hydro | Interchange | Nuclear | PSH | Storage | Solar Fixed_Norcal | Solar Fixed_Socal | Solar Thermal_Norcal | Solar Thermal_Socal | Solar Tracking_Norcal | Solar Tracking_Socal | Wind_Norcal | Wind_Socal
1 | 180.09 | 538.5504 | 16705.04 | 477 | 1636.9653 | 8565.14 | 0 | 254.7 | 1271.7519 | 5402.9333 | 4000 | 2280 | 1900.64 | 8034.59 | 0 | 0.017451 | 0 | 0 | 0 | 0 | 939.7352 | 2009.5705 | 54196.7242
2 | 180.09 | 538.5504 | 16705.04 | 477 | 1636.9653 | 8565.14 | 0 | 254.7 | 1271.7519 | 5402.9333 | 4000 | 2280 | 1900.64 | 8034.59 | 0 | 0.012621 | 0 | 0 | 0 | 0 | 898.4688 | 1948.5635 | 54094.446
3 | 180.09 | 538.5504 | 16705.04 | 477 | 1636.9653 | 8565.14 | 0 | 254.7 | 1271.7519 | 5402.9333 | 4000 | 2280 | 1900.64 | 8034.59 | 0 | 0.0092063 | 0 | 0 | 0 | 0 | 844.3627 | 1788.1229 | 53879.8957
4 | 180.09 | 538.5504 | 16705.04 | 477 | 1636.9653 | 8565.14 | 0 | 254.7 | 1271.7519 | 5402.9333 | 4000 | 2280 | 1900.64 | 8034.59 | 0 | 0.0066265 | 0 | 0 | 0 | 0 | 748.6794 | 1528.5878 | 53524.6748
5 | 180.09 | 538.5504 | 16705.04 | 477 | 1636.9653 | 8565.14 | 0 | 254.7 | 1271.7519 | 5402.9333 | 4000 | 2280 | 1900.64 | 8034.59 | 0 | 0.003895 | 0 | 0 | 0 | 0 | 648.7303 | 1231.5888 | 53127.724
6 | 180.09 | 538.5504 | 16705.04 | 477 | 1636.9653 | 8565.14 | 0 | 254.7 | 1271.7519 | 5402.9333 | 4000 | 2280 | 1900.64 | 8034.59 | 0 | 0.0074864 | 0 | 0 | 0 | 0 | 559.9588 | 1073.7394 | 52881.1067
7 | 180.09 | 538.5504 | 16705.04 | 477 | 1636.9653 | 8565.14 | 0 | 254.7 | 1271.7519 | 5402.9333 | 4000 | 2280 | 1900.64 | 8034.59 | 15.8922 | 75.7787 | 0 | 0 | 26.9937 | 252.511 | 484.5517 | 789.8595 | 52892.9878
8 | 180.09 | 538.5504 | 16705.04 | 477 | 1636.9653 | 8565.14 | 0 | 254.7 | 1271.7519 | 5402.9333 | 4000 | 2280 | 1900.64 | 8034.59 | 367.9777 | 671.083 | 0 | 28.248 | 719.0297 | 2793.3068 | 412.8855 | 569.5588 | 56809.4905
9 | 180.09 | 538.5504 | 16705.04 | 477 | 1636.9653 | 8565.14 | 0 | 254.7 | 1271.7519 | 5402.9333 | 4000 | 2280 | 1900.64 | 8034.59 | 974.8203 | 1432.2217 | 0 | 349.2144 | 1678.9379 | 5487.4176 | 263.5241 | 349.5947 | 61783.1317
10 | 180.09 | 538.5504 | 16705.04 | 477 | 1636.9653 | 8565.14 | 0 | 254.7 | 1271.7519 | 5402.9333 | 4000 | 2280 | 1900.64 | 8034.59 | 1344.4054 | 1841.6569 | 0 | 582.5074 | 2044.6182 | 6428.675 | 196.001 | 239.4047 | 63924.6696
11 | 180.09 | 538.5504 | 16705.04 | 477 | 1636.9653 | 8565.14 | 0 | 254.7 | 1271.7519 | 5402.9333 | 4000 | 2280 | 1900.64 | 8034.59 | 1545.1043 | 2093.083 | 0 | 697.03 | 2125.9707 | 6772.9193 | 143.4157 | 187.5219 | 64812.4457
12 | 180.09 | 538.5504 | 16705.04 | 477 | 1636.9653 | 8565.14 | 0 | 254.7 | 1271.7519 | 5402.9333 | 4000 | 2280 | 1900.64 | 8034.59 | 1632.936 | 2222.9091 | 0 | 724.2257 | 2152.8433 | 6943.9005 | 95.6612 | 208.3409 | 65228.2177
13 | 180.09 | 538.5504 | 16705.04 | 477 | 1636.9653 | 8565.14 | 0 | 254.7 | 1271.7519 | 5402.9333 | 4000 | 2280 | 1900.64 | 8034.59 | 1650.4973 | 2264.799 | 0 | 714.9328 | 2150.0567 | 6968.5425 | 59.4768 | 281.999 | 65337.7051
14 | 180.09 | 538.5504 | 16705.04 | 477 | 1636.9653 | 8565.14 | 0 | 254.7 | 1271.7519 | 5402.9333 | 4000 | 2280 | 1900.64 | 8034.59 | 1649.0661 | 2227.9856 | 0 | 614.7012 | 2130.1428 | 6812.1604 | 83.4905 | 397.1883 | 65162.1359
15 | 180.09 | 538.5504 | 16705.04 | 477 | 1636.9653 | 8565.14 | 0 | 254.7 | 1271.7519 | 5402.9333 | 4000 | 2280 | 1900.64 | 8034.59 | 1617.8395 | 2134.8676 | 0 | 581.4945 | 2126.8423 | 6476.8389 | 103.2493 | 610.2028 | 64898.7359
16 | 180.09 | 538.5504 | 16705.04 | 477 | 1636.9653 | 8565.14 | 0 | 254.7 | 1271.7519 | 5402.9333 | 4000 | 2280 | 1900.64 | 8034.59 | 1536.676 | 1943.14 | 0 | 546.4875 | 2119.1251 | 6326.7379 | 159.8619 | 890.0708 | 64769.5002
17 | 180.09 | 538.5504 | 16705.04 | 477 | 1636.9653 | 8565.14 | 2078.4067 | 254.7 | 1271.7519 | 5402.9333 | 4000 | 2280 | 1900.64 | 8034.59 | 1350.4183 | 1644.3636 | 0 | 515.4447 | 2026.615 | 5814.7451 | 263.1219 | 1221.072 | 66161.5883
18 | 180.09 | 538.5504 | 16705.04 | 477 | 1636.9653 | 8565.14 | 2226.0379 | 254.7 | 1271.7519 | 5402.9333 | 4000 | 2280 | 1900.64 | 8034.59 | 993.5048 | 1096.9994 | 0 | 432.6815 | 1650.444 | 4631.3208 | 414.6337 | 1565.6107 | 64258.6338
19 | 180.09 | 538.5504 | 16705.04 | 477 | 1636.9653 | 8565.14 | 2116.5436 | 254.7 | 1271.7519 | 5402.9333 | 4000 | 2280 | 1900.64 | 8034.59 | 402.9536 | 313.382 | 0 | 261.4693 | 725.6708 | 1655.519 | 560.9764 | 1763.9106 | 59047.8264
20 | 180.09 | 538.5504 | 16705.04 | 477 | 1636.9653 | 8565.14 | 2019.636 | 254.7 | 1271.7519 | 5402.9333 | 4000 | 2280 | 1900.64 | 8034.59 | 26.9479 | 8.4958 | 0 | 41.2536 | 42.3342 | 45.4162 | 729.6369 | 2138.7687 | 56299.8902
21 | 180.09 | 538.5504 | 16705.04 | 477 | 1636.9653 | 8565.14 | 1795.6217 | 254.7 | 1271.7519 | 5402.9333 | 4000 | 2280 | 1900.64 | 8034.59 | 0 | 0.072588 | 0 | 0 | 0 | 0 | 889.2218 | 2267.911 | 56200.2281
22 | 180.09 | 538.5504 | 16705.04 | 477 | 1636.9653 | 8565.14 | 168.2594 | 254.7 | 1271.7519 | 5402.9333 | 4000 | 2280 | 1900.64 | 8034.59 | 0 | 0.045525 | 0 | 0 | 0 | 0 | 938.1935 | 2260.3498 | 54614.2491
23 | 180.09 | 538.5504 | 16705.04 | 477 | 1636.9653 | 8565.14 | 0 | 254.7 | 1271.7519 | 5402.9333 | 4000 | 2280 | 1900.64 | 8034.59 | 0 | 0.031109 | 0 | 0 | 0 | 0 | 950.7489 | 2186.6275 | 54384.8085
24 | 180.09 | 538.5504 | 16705.04 | 477 | 1636.9653 | 8565.14 | 0 | 254.7 | 1271.7519 | 5402.9333 | 4000 | 2280 | 1900.64 | 8034.59 | 0 | 0.023142 | 0 | 0 | 0 | 0 | 968.3443 | 2085.4343 | 54301.2027

## Aug_Profiles
Hour Ending | Biogas | Biomass/Wood | CC | Coal | Cogen | CT | DR | ICE | Geothermal | Hydro | Interchange | Nuclear | PSH | Storage | Solar Fixed_Norcal | Solar Fixed_Socal | Solar Thermal_Norcal | Solar Thermal_Socal | Solar Tracking_Norcal | Solar Tracking_Socal | Wind_Norcal | Wind_Socal | Unit Category | NQC
1 | 1 | 1 | 1 | 1 | 1 | 1 | 0 | 1 | 1 | 1 | 1 | 1 | 1 | 1 | 0 | 6.9e-06 | 0 | 0 | 0 | 0 | 0.4875 | 0.37455 | Biogas | 180.09
2 | 1 | 1 | 1 | 1 | 1 | 1 | 0 | 1 | 1 | 1 | 1 | 1 | 1 | 1 | 0 | 4.99e-06 | 0 | 0 | 0 | 0 | 0.46609 | 0.36318 | Biomass/Wood | 538.5504
3 | 1 | 1 | 1 | 1 | 1 | 1 | 0 | 1 | 1 | 1 | 1 | 1 | 1 | 1 | 0 | 3.64e-06 | 0 | 0 | 0 | 0 | 0.43802 | 0.33328 | CC | 16705.04
4 | 1 | 1 | 1 | 1 | 1 | 1 | 0 | 1 | 1 | 1 | 1 | 1 | 1 | 1 | 0 | 2.62e-06 | 0 | 0 | 0 | 0 | 0.38839 | 0.28491 | Coal | 477
5 | 1 | 1 | 1 | 1 | 1 | 1 | 0 | 1 | 1 | 1 | 1 | 1 | 1 | 1 | 0 | 1.54e-06 | 0 | 0 | 0 | 0 | 0.33654 | 0.22955 | Cogen | 1636.9653
6 | 1 | 1 | 1 | 1 | 1 | 1 | 0 | 1 | 1 | 1 | 1 | 1 | 1 | 1 | 0 | 2.96e-06 | 0 | 0 | 0 | 0 | 0.29049 | 0.20013 | CT | 8565.14
7 | 1 | 1 | 1 | 1 | 1 | 1 | 0 | 1 | 1 | 1 | 1 | 1 | 1 | 1 | 0.0083045 | 0.029962 | 0 | 0 | 0.010255 | 0.030965 | 0.25137 | 0.14722 | DR | 2066.23
8 | 1 | 1 | 1 | 1 | 1 | 1 | 0 | 1 | 1 | 1 | 1 | 1 | 1 | 1 | 0.19229 | 0.26534 | 0 | 0.028333 | 0.27316 | 0.34253 | 0.21419 | 0.10616 | ICE | 254.7
9 | 1 | 1 | 1 | 1 | 1 | 1 | 0 | 1 | 1 | 1 | 1 | 1 | 1 | 1 | 0.5094 | 0.56628 | 0 | 0.35027 | 0.63782 | 0.67291 | 0.13671 | 0.065159 | Geothermal | 1271.7519
10 | 1 | 1 | 1 | 1 | 1 | 1 | 0 | 1 | 1 | 1 | 1 | 1 | 1 | 1 | 0.70252 | 0.72816 | 0 | 0.58426 | 0.77674 | 0.78833 | 0.10168 | 0.044621 | Hydro | 5402.9333
11 | 1 | 1 | 1 | 1 | 1 | 1 | 0 | 1 | 1 | 1 | 1 | 1 | 1 | 1 | 0.8074 | 0.82757 | 0 | 0.69913 | 0.80765 | 0.83054 | 0.074399 | 0.034951 | Interchange | 4000
12 | 1 | 1 | 1 | 1 | 1 | 1 | 0 | 1 | 1 | 1 | 1 | 1 | 1 | 1 | 0.8533 | 0.8789 | 0 | 0.7264 | 0.81786 | 0.85151 | 0.049626 | 0.038832 | Nuclear | 2280
13 | 1 | 1 | 1 | 1 | 1 | 1 | 0 | 1 | 1 | 1 | 1 | 1 | 1 | 1 | 0.86247 | 0.89546 | 0 | 0.71708 | 0.8168 | 0.85453 | 0.030854 | 0.05256 | PSH | 1900.64
14 | 1 | 1 | 1 | 1 | 1 | 1 | 0 | 1 | 1 | 1 | 1 | 1 | 1 | 1 | 0.86173 | 0.88091 | 0 | 0.61655 | 0.80923 | 0.83535 | 0.043312 | 0.07403 | Storage | 8034.59
15 | 1 | 1 | 1 | 1 | 1 | 1 | 0 | 1 | 1 | 1 | 1 | 1 | 1 | 1 | 0.84541 | 0.84409 | 0 | 0.58324 | 0.80798 | 0.79424 | 0.053562 | 0.11373 | Solar Fixed_Norcal | 1913.68
16 | 1 | 1 | 1 | 1 | 1 | 1 | 0 | 1 | 1 | 1 | 1 | 1 | 1 | 1 | 0.803 | 0.76829 | 0 | 0.54813 | 0.80505 | 0.77583 | 0.082931 | 0.1659 | Solar Fixed_Socal | 2529.19
17 | 1 | 1 | 1 | 1 | 1 | 1 | 1.0059 | 1 | 1 | 1 | 1 | 1 | 1 | 1 | 0.70567 | 0.65015 | 0 | 0.517 | 0.7699 | 0.71304 | 0.1365 | 0.22759 | Solar Thermal_Norcal | 0
18 | 1 | 1 | 1 | 1 | 1 | 1 | 1.0773 | 1 | 1 | 1 | 1 | 1 | 1 | 1 | 0.51916 | 0.43374 | 0 | 0.43398 | 0.627 | 0.56793 | 0.2151 | 0.29181 | Solar Thermal_Socal | 997
19 | 1 | 1 | 1 | 1 | 1 | 1 | 1.0244 | 1 | 1 | 1 | 1 | 1 | 1 | 1 | 0.21056 | 0.12391 | 0 | 0.26226 | 0.27568 | 0.20301 | 0.29101 | 0.32877 | Solar Tracking_Norcal | 2632.3
20 | 1 | 1 | 1 | 1 | 1 | 1 | 0.97745 | 1 | 1 | 1 | 1 | 1 | 1 | 1 | 0.014082 | 0.0033591 | 0 | 0.041378 | 0.016083 | 0.0055693 | 0.37851 | 0.39863 | Solar Tracking_Socal | 8154.81
21 | 1 | 1 | 1 | 1 | 1 | 1 | 0.86903 | 1 | 1 | 1 | 1 | 1 | 1 | 1 | 0 | 2.87e-05 | 0 | 0 | 0 | 0 | 0.4613 | 0.4227 | Wind_Norcal | 1927.66
22 | 1 | 1 | 1 | 1 | 1 | 1 | 0.081433 | 1 | 1 | 1 | 1 | 1 | 1 | 1 | 0 | 1.8e-05 | 0 | 0 | 0 | 0 | 0.4867 | 0.42129 | Wind_Socal | 5365.25
23 | 1 | 1 | 1 | 1 | 1 | 1 | 0 | 1 | 1 | 1 | 1 | 1 | 1 | 1 | 0 | 1.23e-05 | 0 | 0 | 0 | 0 | 0.49321 | 0.40755 | Total | 76833.521
24 | 1 | 1 | 1 | 1 | 1 | 1 | 0 | 1 | 1 | 1 | 1 | 1 | 1 | 1 | 0 | 9.15e-06 | 0 | 0 | 0 | 0 | 0.50234 | 0.38869

## Storage
Pndcap | Total Energy
32138.16 | 32138.16

## Managed_load
HOUR | 1 | 2 | 3 | 4 | 5 | 6 | 7 | 8 | 9 | 10 | 11 | 12 | 13 | 14 | 15 | 16 | 17 | 18 | 19 | 20 | 21 | 22 | 23 | 24
MANAGED_NET_LOAD | 28373 | 26857 | 26019 | 25985 | 27022 | 28792 | 29857 | 30424 | 30736 | 31645 | 32463 | 33977 | 36558 | 39191 | 42150 | 44559 | 45889 | 46500 | 45779 | 44752 | 42191 | 37421 | 33639 | 31129