## Readme
This is the workbook for translating a Loss of Load study to the Slice of Day framework. Here's a step-by-step description of the process: 1. Input 1-2 managed load. 2. Obtain the storage values from SERVM. In the storage tab, calculate the energy using this formula: nameplate MW * duration = 8035.54 * 4 = 32,138 MWh. 3. The Jun_profiles tab has the NQC values by unit category and the profile for each resource type, with solar and wind profiles based on the exceedance values. The PSH and DR shapes and counting are based on RA rules. The import is capped at 4000MW across 24 hours. 4. The final output tab calculates the MW by hour based on the profiles by unit category. 5. The Dashboard tab reflects the MW values of each unit category as well as managed load and supply with and without storage. 6. The PRM_setting tab calculates the PRM using a solver by looking for the minimum PRM across 24 hours without storage, then optimizing by adding storage to this lowest PRM while not allocating more than 8035.54 MW in a given hour and ensuring the total allocation does not exceed 32,138 MWh, also making sure there is enough energy to charge the batteries.

## PRM_Setting
Hour | Load | Supply No batteries (MW) | Excess Capacity | Cumlative Excess | Battery Allocation | Battery SOC Day 1 (MWh) | Battery SOC Day 2 (MWh) | Adjusted Supply | adjusted PRM | Mean PRM - PRM | Min PRM | battery Limits
1 | 27587 | 46054.46 | 10900.2148 | 10900.2148 | 0 | 32138.16 | 6975.7729 | 46054.46 | 66.94% | -0.035546 | 34.96% | 32138.16
2 | 26042 | 46046.46 | 12014.9597 | 22915.1745 | 0 | 32138.16 | 13805.1319 | 46046.46 | 76.82% | -0.13428 |  | 8034.54 | MW (Total)
3 | 25033 | 45799.46 | 11651.8454 | 34567.0199 | 0 | 32138.16 | 20634.4909 | 45799.46 | 82.96% | -0.19568 | Objective
4 | 25122 | 45556.46 | 10035.8565 | 44602.8764 | 0 | 32138.16 | 27463.8499 | 45556.46 | 81.34% | -0.17953 | 0.84777
5 | 26146 | 45322.46 | 8103.3222 | 52706.1986 | 0 | 32138.16 | 32138.16 | 45322.46 | 73.34% | -0.099557
6 | 27306 | 44955.46 | 9121.6193 | 61827.8179 | 0 | 32138.16 | 32138.16 | 44955.46 | 64.64% | -0.012478
7 | 28046 | 46972.46 | 13809.8855 | 75637.7034 | 0 | 32138.16 | 32138.16 | 46972.46 | 67.48% | -0.040956
8 | 28460 | 52219.46 | 16506.5347 | 92144.2381 | 0 | 32138.16 | 32138.16 | 52219.46 | 83.48% | -0.20096
9 | 28707 | 55249.46 | 16716.8157 | 108861.0538 | 0 | 32138.16 | 32138.16 | 55249.46 | 92.46% | -0.29072
10 | 29407 | 56404.46 | 15995.0059 | 124856.0597 | 0 | 32138.16 | 32138.16 | 56404.46 | 91.81% | -0.28418
11 | 30379 | 56994.46 | 15143.2048 | 139999.2644 | 0 | 32138.16 | 32138.16 | 56994.46 | 87.61% | -0.24223
12 | 31248 | 57315.46 | 12590.6179 | 152589.8824 | 0 | 32138.16 | 32138.16 | 57315.46 | 83.42% | -0.20033
13 | 33149 | 57328.46 | 9831.8594 | 162421.7418 | 0 | 32138.16 | 32138.16 | 57328.46 | 72.94% | -0.095537
14 | 35245 | 57398.46 | 6528.1885 | 168949.9303 | 0 | 32138.16 | 32138.16 | 57398.46 | 62.86% | 0.0053244
15 | 37684 | 57386.46 | 3886.1298 | 172836.0601 | 0 | 32138.16 | 32138.16 | 57386.46 | 52.28% | 0.11105
16 | 39655 | 57404.46 | 3293.8852 | 176129.9453 | 146.4139 | 31991.7461 | 31991.7461 | 57550.8739 | 45.13% | 0.18259
17 | 41412 | 59183.46 | 834.7005 | 176792.3941 | 0 | 32138.16 | 32138.16 | 59183.46 | 42.91% | 0.20474
18 | 42571 | 58288.46 | -3277.8449 | 173514.5492 | 1343.0659 | 30795.0941 | 30795.0941 | 59631.5259 | 40.08% | 0.23313
19 | 42707 | 54359.46 | -8034.6077 | 163899.8639 | 5827.5342 | 24967.5599 | 24967.5599 | 60186.9942 | 40.93% | 0.22458
20 | 42426 | 49223.46 | -7608.1852 | 149435.7561 | 8034.6077 | 16932.9521 | 16932.9521 | 57258.0677 | 34.96% | 0.28428
21 | 40863 | 47540.46 | -3349.4729 | 136633.8035 | 8034.6015 | 8898.3506 | 8898.3506 | 55575.0615 | 36% | 0.27385
22 | 36659 | 46125.46 | 1294.138 | 128475.4691 | 6559.0198 | 2339.3308 | 2339.3308 | 52684.4798 | 43.71% | 0.19673
23 | 33199 | 46099.46 | 5103.1683 | 125862.1436 | 2192.9169 | 146.4139 | 146.4139 | 48292.3769 | 45.46% | 0.17925
24 | 30410 | 46144.46 | 0 | 123282.2413 | 0 | 146.4139 | 146.4139 | 46144.46 | 51.74% | 0.11647
|  |  |  | Min: | 0 | 146.4139
|  |  |  | Max: | 8034.6077 | 32138.16
|  |  |  | Sum: | 32138.16 | 1201183.4485
|  |  |  | Cumulative Check: | 91144.0814

## Dashboard
| Resource Portfolio | Resource Portfolio | [10 empty] | Hour
|  |  | 1 | 2 | 3 | 4 | 5 | 6 | 7 | 8 | 9 | 10 | 11 | 12 | 13 | 14 | 15 | 16 | 17 | 18 | 19 | 20 | 21 | 22 | 23 | 24
|  | Biogas | 179 | 179 | 179 | 179 | 179 | 179 | 179 | 179 | 179 | 179 | 179 | 179 | 179 | 179 | 179 | 179 | 179 | 179 | 179 | 179 | 179 | 179 | 179 | 179
|  | Biomass/Wood | 553 | 553 | 553 | 553 | 553 | 553 | 553 | 553 | 553 | 553 | 553 | 553 | 553 | 553 | 553 | 553 | 553 | 553 | 553 | 553 | 553 | 553 | 553 | 553
|  | CC | 16725 | 16725 | 16725 | 16725 | 16725 | 16725 | 16725 | 16725 | 16725 | 16725 | 16725 | 16725 | 16725 | 16725 | 16725 | 16725 | 16725 | 16725 | 16725 | 16725 | 16725 | 16725 | 16725 | 16725
|  | Coal | 477 | 477 | 477 | 477 | 477 | 477 | 477 | 477 | 477 | 477 | 477 | 477 | 477 | 477 | 477 | 477 | 477 | 477 | 477 | 477 | 477 | 477 | 477 | 477
|  | Cogen | 1668 | 1668 | 1668 | 1668 | 1668 | 1668 | 1668 | 1668 | 1668 | 1668 | 1668 | 1668 | 1668 | 1668 | 1668 | 1668 | 1668 | 1668 | 1668 | 1668 | 1668 | 1668 | 1668 | 1668
|  | CT | 8563 | 8563 | 8563 | 8563 | 8563 | 8563 | 8563 | 8563 | 8563 | 8563 | 8563 | 8563 | 8563 | 8563 | 8563 | 8563 | 8563 | 8563 | 8563 | 8563 | 8563 | 8563 | 8563 | 8563
|  | DR | 0 | 0 | 0 | 0 | 0 | 0 | 0 | 0 | 0 | 0 | 0 | 0 | 0 | 0 | 0 | 0 | 2003 | 2193 | 2111 | 2017 | 1409 | 0 | 0 | 0
|  | ICE | 255 | 255 | 255 | 255 | 255 | 255 | 255 | 255 | 255 | 255 | 255 | 255 | 255 | 255 | 255 | 255 | 255 | 255 | 255 | 255 | 255 | 255 | 255 | 255
|  | Geothermal | 1268 | 1268 | 1268 | 1268 | 1268 | 1268 | 1268 | 1268 | 1268 | 1268 | 1268 | 1268 | 1268 | 1268 | 1268 | 1268 | 1268 | 1268 | 1268 | 1268 | 1268 | 1268 | 1268 | 1268
Legend |  | Hydro | 5035 | 5035 | 5035 | 5035 | 5035 | 5035 | 5035 | 5035 | 5035 | 5035 | 5035 | 5035 | 5035 | 5035 | 5035 | 5035 | 5035 | 5035 | 5035 | 5035 | 5035 | 5035 | 5035 | 5035
User Input |  | Interchange | 4000 | 4000 | 4000 | 4000 | 4000 | 4000 | 4000 | 4000 | 4000 | 4000 | 4000 | 4000 | 4000 | 4000 | 4000 | 4000 | 4000 | 4000 | 4000 | 4000 | 4000 | 4000 | 4000 | 4000
Imputed Input |  | Nuclear | 2280 | 2280 | 2280 | 2280 | 2280 | 2280 | 2280 | 2280 | 2280 | 2280 | 2280 | 2280 | 2280 | 2280 | 2280 | 2280 | 2280 | 2280 | 2280 | 2280 | 2280 | 2280 | 2280 | 2280
Obj Function Elements |  | PSH | 1953 | 1953 | 1953 | 1953 | 1953 | 1953 | 1953 | 1953 | 1953 | 1953 | 1953 | 1953 | 1953 | 1953 | 1953 | 1953 | 1953 | 1953 | 1953 | 1953 | 1953 | 1953 | 1953 | 1953
Decision Variable |  | Storage | 8035 | 8035 | 8035 | 8035 | 8035 | 8035 | 8035 | 8035 | 8035 | 8035 | 8035 | 8035 | 8035 | 8035 | 8035 | 8035 | 8035 | 8035 | 8035 | 8035 | 8035 | 8035 | 8035 | 8035
Constraint |  | Solar Fixed_Norcal | 0 | 0 | 0 | 0 | 0 | 1 | 166 | 698 | 1143 | 1405 | 1560 | 1638 | 1664 | 1677 | 1641 | 1577 | 1410 | 1146 | 697 | 173 | 2 | 0 | 0 | 0
|  | Solar Fixed_Socal | 0 | 0 | 0 | 0 | 0 | 9 | 356 | 1085 | 1647 | 1967 | 2177 | 2276 | 2293 | 2291 | 2212 | 2048 | 1795 | 1372 | 655 | 83 | 0 | 0 | 0 | 0
|  | Solar Thermal_Norcal | 0 | 0 | 0 | 0 | 0 | 0 | 0 | 0 | 0 | 0 | 0 | 0 | 0 | 0 | 0 | 0 | 0 | 0 | 0 | 0 | 0 | 0 | 0 | 0
|  | Solar Thermal_Socal | 0 | 0 | 0 | 0 | 0 | 0 | 28 | 318 | 686 | 774 | 797 | 788 | 783 | 767 | 729 | 697 | 666 | 590 | 411 | 144 | 3 | 0 | 0 | 0
|  | Solar Tracking_Norcal | 0 | 0 | 0 | 0 | 0 | 1 | 409 | 1485 | 2003 | 2177 | 2206 | 2225 | 2240 | 2227 | 2211 | 2218 | 2133 | 1999 | 1442 | 390 | 3 | 0 | 0 | 0
|  | Solar Tracking_Socal | 0 | 0 | 0 | 0 | 0 | 20 | 1485 | 4537 | 6059 | 6584 | 6886 | 7018 | 6972 | 6974 | 6865 | 6683 | 6405 | 5786 | 3461 | 562 | 0 | 0 | 0 | 0
|  | Wind_Norcal | 714 | 763 | 679 | 624 | 562 | 512 | 433 | 303 | 241 | 169 | 145 | 103 | 83 | 110 | 122 | 186 | 316 | 475 | 592 | 618 | 677 | 687 | 690 | 717
|  | Wind_Socal | 2384 | 2327 | 2164 | 1976 | 1804 | 1456 | 1139 | 837 | 514 | 372 | 267 | 311 | 337 | 396 | 650 | 1039 | 1499 | 1771 | 2034 | 2280 | 2490 | 2482 | 2453 | 2471
|  | Total Supply With Storage (MW) | 54089 | 54081 | 53834 | 53591 | 53357 | 52990 | 55007 | 60254 | 63284 | 64439 | 65029 | 65350 | 65363 | 65433 | 65421 | 65439 | 67218 | 66323 | 62394 | 57258 | 55575 | 54160 | 54134 | 54179
|  | Total Supply Without Storage (MW) | 46054.46 | 46046.46 | 45799.46 | 45556.46 | 45322.46 | 44955.46 | 46972.46 | 52219.46 | 55249.46 | 56404.46 | 56994.46 | 57315.46 | 57328.46 | 57398.46 | 57386.46 | 57404.46 | 59183.46 | 58288.46 | 54359.46 | 49223.46 | 47540.46 | 46125.46 | 46099.46 | 46144.46
|  | Load | 27587 | 26042 | 25033 | 25122 | 26146 | 27306 | 28046 | 28460 | 28707 | 29407 | 30379 | 31248 | 33149 | 35245 | 37684 | 39655 | 41412 | 42571 | 42707 | 42426 | 40863 | 36659 | 33199 | 30410

## Final_Output
Hour Ending | 1 | 2 | 3 | 4 | 5 | 6 | 7 | 8 | 9 | 10 | 11 | 12 | 13 | 14 | 15 | 16 | 17 | 18 | 19 | 20 | 21 | 22 | 23 | 24
Biogas | 179 | 179 | 179 | 179 | 179 | 179 | 179 | 179 | 179 | 179 | 179 | 179 | 179 | 179 | 179 | 179 | 179 | 179 | 179 | 179 | 179 | 179 | 179 | 179
Biomass/Wood | 553 | 553 | 553 | 553 | 553 | 553 | 553 | 553 | 553 | 553 | 553 | 553 | 553 | 553 | 553 | 553 | 553 | 553 | 553 | 553 | 553 | 553 | 553 | 553
CC | 16725 | 16725 | 16725 | 16725 | 16725 | 16725 | 16725 | 16725 | 16725 | 16725 | 16725 | 16725 | 16725 | 16725 | 16725 | 16725 | 16725 | 16725 | 16725 | 16725 | 16725 | 16725 | 16725 | 16725
Coal | 477 | 477 | 477 | 477 | 477 | 477 | 477 | 477 | 477 | 477 | 477 | 477 | 477 | 477 | 477 | 477 | 477 | 477 | 477 | 477 | 477 | 477 | 477 | 477
Cogen | 1668 | 1668 | 1668 | 1668 | 1668 | 1668 | 1668 | 1668 | 1668 | 1668 | 1668 | 1668 | 1668 | 1668 | 1668 | 1668 | 1668 | 1668 | 1668 | 1668 | 1668 | 1668 | 1668 | 1668
CT | 8563 | 8563 | 8563 | 8563 | 8563 | 8563 | 8563 | 8563 | 8563 | 8563 | 8563 | 8563 | 8563 | 8563 | 8563 | 8563 | 8563 | 8563 | 8563 | 8563 | 8563 | 8563 | 8563 | 8563
DR | 0 | 0 | 0 | 0 | 0 | 0 | 0 | 0 | 0 | 0 | 0 | 0 | 0 | 0 | 0 | 0 | 2003 | 2193 | 2111 | 2017 | 1409 | 0 | 0 | 0
ICE | 255 | 255 | 255 | 255 | 255 | 255 | 255 | 255 | 255 | 255 | 255 | 255 | 255 | 255 | 255 | 255 | 255 | 255 | 255 | 255 | 255 | 255 | 255 | 255
Geothermal | 1268 | 1268 | 1268 | 1268 | 1268 | 1268 | 1268 | 1268 | 1268 | 1268 | 1268 | 1268 | 1268 | 1268 | 1268 | 1268 | 1268 | 1268 | 1268 | 1268 | 1268 | 1268 | 1268 | 1268
Hydro | 5035 | 5035 | 5035 | 5035 | 5035 | 5035 | 5035 | 5035 | 5035 | 5035 | 5035 | 5035 | 5035 | 5035 | 5035 | 5035 | 5035 | 5035 | 5035 | 5035 | 5035 | 5035 | 5035 | 5035
Interchange | 4000 | 4000 | 4000 | 4000 | 4000 | 4000 | 4000 | 4000 | 4000 | 4000 | 4000 | 4000 | 4000 | 4000 | 4000 | 4000 | 4000 | 4000 | 4000 | 4000 | 4000 | 4000 | 4000 | 4000
Nuclear | 2280 | 2280 | 2280 | 2280 | 2280 | 2280 | 2280 | 2280 | 2280 | 2280 | 2280 | 2280 | 2280 | 2280 | 2280 | 2280 | 2280 | 2280 | 2280 | 2280 | 2280 | 2280 | 2280 | 2280
PSH | 1953 | 1953 | 1953 | 1953 | 1953 | 1953 | 1953 | 1953 | 1953 | 1953 | 1953 | 1953 | 1953 | 1953 | 1953 | 1953 | 1953 | 1953 | 1953 | 1953 | 1953 | 1953 | 1953 | 1953
Storage | 8035 | 8035 | 8035 | 8035 | 8035 | 8035 | 8035 | 8035 | 8035 | 8035 | 8035 | 8035 | 8035 | 8035 | 8035 | 8035 | 8035 | 8035 | 8035 | 8035 | 8035 | 8035 | 8035 | 8035
Solar Fixed_Norcal | 0 | 0 | 0 | 0 | 0 | 1 | 166 | 698 | 1143 | 1405 | 1560 | 1638 | 1664 | 1677 | 1641 | 1577 | 1410 | 1146 | 697 | 173 | 2 | 0 | 0 | 0
Solar Fixed_Socal | 0 | 0 | 0 | 0 | 0 | 9 | 356 | 1085 | 1647 | 1967 | 2177 | 2276 | 2293 | 2291 | 2212 | 2048 | 1795 | 1372 | 655 | 83 | 0 | 0 | 0 | 0
Solar Thermal_Socal | 0 | 0 | 0 | 0 | 0 | 0 | 0 | 0 | 0 | 0 | 0 | 0 | 0 | 0 | 0 | 0 | 0 | 0 | 0 | 0 | 0 | 0 | 0 | 0
Solar Thermal_Socal | 0 | 0 | 0 | 0 | 0 | 0 | 28 | 318 | 686 | 774 | 797 | 788 | 783 | 767 | 729 | 697 | 666 | 590 | 411 | 144 | 3 | 0 | 0 | 0
Solar Tracking_Norcal | 0 | 0 | 0 | 0 | 0 | 1 | 409 | 1485 | 2003 | 2177 | 2206 | 2225 | 2240 | 2227 | 2211 | 2218 | 2133 | 1999 | 1442 | 390 | 3 | 0 | 0 | 0
Solar Tracking_Socal | 0 | 0 | 0 | 0 | 0 | 20 | 1485 | 4537 | 6059 | 6584 | 6886 | 7018 | 6972 | 6974 | 6865 | 6683 | 6405 | 5786 | 3461 | 562 | 0 | 0 | 0 | 0
Wind_Norcal | 714 | 763 | 679 | 624 | 562 | 512 | 433 | 303 | 241 | 169 | 145 | 103 | 83 | 110 | 122 | 186 | 316 | 475 | 592 | 618 | 677 | 687 | 690 | 717
Wind_Socal | 2384 | 2327 | 2164 | 1976 | 1804 | 1456 | 1139 | 837 | 514 | 372 | 267 | 311 | 337 | 396 | 650 | 1039 | 1499 | 1771 | 2034 | 2280 | 2490 | 2482 | 2453 | 2471

## Output
Hour Ending | Biogas | Biomass/Wood | CC | Coal | Cogen | CT | DR | ICE | Geothermal | Hydro | Interchange | Nuclear | PSH | Storage | Solar Fixed_Norcal | Solar Fixed_Socal | Solar Thermal_Norcal | Solar Thermal_Socal | Solar Tracking_Norcal | Solar Tracking_Socal | Wind_Norcal | Wind_Socal
1 | 178.82 | 552.836 | 16725.37 | 477 | 1667.6965 | 8563.46 | 0 | 254.7 | 1268.3389 | 5034.5783 | 4000 | 2280 | 1953.25 | 8034.61 | 0 | 0.0056907 | 0 | 0 | 0 | 0 | 713.5535 | 2384.1409 | 54088.3598
2 | 178.82 | 552.836 | 16725.37 | 477 | 1667.6965 | 8563.46 | 0 | 254.7 | 1268.3389 | 5034.5783 | 4000 | 2280 | 1953.25 | 8034.61 | 0 | 0.0028833 | 0 | 0 | 0 | 0 | 762.5839 | 2327.1758 | 54080.4222
3 | 178.82 | 552.836 | 16725.37 | 477 | 1667.6965 | 8563.46 | 0 | 254.7 | 1268.3389 | 5034.5783 | 4000 | 2280 | 1953.25 | 8034.61 | 0 | 0.00030603 | 0 | 0 | 0 | 0 | 678.696 | 2164.4897 | 53833.8457
4 | 178.82 | 552.836 | 16725.37 | 477 | 1667.6965 | 8563.46 | 0 | 254.7 | 1268.3389 | 5034.5783 | 4000 | 2280 | 1953.25 | 8034.61 | 0 | -0.0013708 | 0 | 0 | 0 | 0 | 624.1042 | 1976.3385 | 53591.101
5 | 178.82 | 552.836 | 16725.37 | 477 | 1667.6965 | 8563.46 | 0 | 254.7 | 1268.3389 | 5034.5783 | 4000 | 2280 | 1953.25 | 8034.61 | 0 | -0.0023597 | 0 | 0 | 0 | 0 | 561.535 | 1804.0755 | 53356.2679
6 | 178.82 | 552.836 | 16725.37 | 477 | 1667.6965 | 8563.46 | 0 | 254.7 | 1268.3389 | 5034.5783 | 4000 | 2280 | 1953.25 | 8034.61 | 0.60948 | 9.3707 | 0 | 0 | 1.4647 | 19.5245 | 511.9897 | 1456.3421 | 52989.9608
7 | 178.82 | 552.836 | 16725.37 | 477 | 1667.6965 | 8563.46 | 0 | 254.7 | 1268.3389 | 5034.5783 | 4000 | 2280 | 1953.25 | 8034.61 | 165.6073 | 355.5509 | 0 | 28.0177 | 408.8447 | 1485.2865 | 433.2439 | 1139.1138 | 55006.3245
8 | 178.82 | 552.836 | 16725.37 | 477 | 1667.6965 | 8563.46 | 0 | 254.7 | 1268.3389 | 5034.5783 | 4000 | 2280 | 1953.25 | 8034.61 | 697.9326 | 1084.5688 | 0 | 318.3019 | 1485.0504 | 4537.3575 | 303.0706 | 836.715 | 60253.6563
9 | 178.82 | 552.836 | 16725.37 | 477 | 1667.6965 | 8563.46 | 0 | 254.7 | 1268.3389 | 5034.5783 | 4000 | 2280 | 1953.25 | 8034.61 | 1142.8276 | 1646.5915 | 0 | 686.1964 | 2002.7863 | 6059.2203 | 241.4841 | 514.0217 | 63283.7876
10 | 178.82 | 552.836 | 16725.37 | 477 | 1667.6965 | 8563.46 | 0 | 254.7 | 1268.3389 | 5034.5783 | 4000 | 2280 | 1953.25 | 8034.61 | 1404.9415 | 1966.9935 | 0 | 773.6929 | 2177.211 | 6584.023 | 168.743 | 372.3032 | 64438.5678
11 | 178.82 | 552.836 | 16725.37 | 477 | 1667.6965 | 8563.46 | 0 | 254.7 | 1268.3389 | 5034.5783 | 4000 | 2280 | 1953.25 | 8034.61 | 1560.0324 | 2177.0244 | 0 | 797.3276 | 2206.4482 | 6886.264 | 144.7386 | 266.9925 | 65029.4874
12 | 178.82 | 552.836 | 16725.37 | 477 | 1667.6965 | 8563.46 | 0 | 254.7 | 1268.3389 | 5034.5783 | 4000 | 2280 | 1953.25 | 8034.61 | 1637.639 | 2275.6602 | 0 | 788.1915 | 2225.4547 | 7017.9489 | 102.8527 | 310.9981 | 65349.4049
13 | 178.82 | 552.836 | 16725.37 | 477 | 1667.6965 | 8563.46 | 0 | 254.7 | 1268.3389 | 5034.5783 | 4000 | 2280 | 1953.25 | 8034.61 | 1663.6742 | 2293.4431 | 0 | 783.1382 | 2239.7285 | 6972.3823 | 83.2236 | 336.5149 | 65362.7645
14 | 178.82 | 552.836 | 16725.37 | 477 | 1667.6965 | 8563.46 | 0 | 254.7 | 1268.3389 | 5034.5783 | 4000 | 2280 | 1953.25 | 8034.61 | 1676.693 | 2290.6104 | 0 | 767.4815 | 2226.8456 | 6973.7707 | 110.4434 | 395.5078 | 65432.0121
15 | 178.82 | 552.836 | 16725.37 | 477 | 1667.6965 | 8563.46 | 0 | 254.7 | 1268.3389 | 5034.5783 | 4000 | 2280 | 1953.25 | 8034.61 | 1641.3037 | 2212.1111 | 0 | 729.217 | 2211.3468 | 6865.4439 | 122.2851 | 649.7996 | 65422.167
16 | 178.82 | 552.836 | 16725.37 | 477 | 1667.6965 | 8563.46 | 0 | 254.7 | 1268.3389 | 5034.5783 | 4000 | 2280 | 1953.25 | 8034.61 | 1577.0009 | 2048.0025 | 0 | 696.9053 | 2217.9239 | 6682.8642 | 186.1709 | 1038.6867 | 65438.2141
17 | 178.82 | 552.836 | 16725.37 | 477 | 1667.6965 | 8563.46 | 2002.7589 | 254.7 | 1268.3389 | 5034.5783 | 4000 | 2280 | 1953.25 | 8034.61 | 1409.7123 | 1795.1223 | 0 | 665.8035 | 2133.4918 | 6405.2434 | 316.4773 | 1499.0846 | 67218.3537
18 | 178.82 | 552.836 | 16725.37 | 477 | 1667.6965 | 8563.46 | 2192.7377 | 254.7 | 1268.3389 | 5034.5783 | 4000 | 2280 | 1953.25 | 8034.61 | 1145.6139 | 1372.0092 | 0 | 589.8385 | 1998.7157 | 5785.6092 | 474.5903 | 1770.7725 | 66320.5467
19 | 178.82 | 552.836 | 16725.37 | 477 | 1667.6965 | 8563.46 | 2110.9949 | 254.7 | 1268.3389 | 5034.5783 | 4000 | 2280 | 1953.25 | 8034.61 | 697.2138 | 654.5609 | 0 | 411.121 | 1441.9523 | 3461.1499 | 592.1736 | 2034.1569 | 62393.9829
20 | 178.82 | 552.836 | 16725.37 | 477 | 1667.6965 | 8563.46 | 2017.1631 | 254.7 | 1268.3389 | 5034.5783 | 4000 | 2280 | 1953.25 | 8034.61 | 173.0607 | 82.6531 | 0 | 143.7861 | 390.3305 | 561.8496 | 618.279 | 2280.4629 | 57258.2447
21 | 178.82 | 552.836 | 16725.37 | 477 | 1667.6965 | 8563.46 | 1408.8088 | 254.7 | 1268.3389 | 5034.5783 | 4000 | 2280 | 1953.25 | 8034.61 | 1.8706 | 0.11938 | 0 | 2.6201 | 3.3931 | 0.27482 | 676.694 | 2490.4237 | 55574.8642
22 | 178.82 | 552.836 | 16725.37 | 477 | 1667.6965 | 8563.46 | 0 | 254.7 | 1268.3389 | 5034.5783 | 4000 | 2280 | 1953.25 | 8034.61 | 0 | 0.020891 | 0 | 0 | 0 | 0 | 687.4208 | 2482.1558 | 54160.2572
23 | 178.82 | 552.836 | 16725.37 | 477 | 1667.6965 | 8563.46 | 0 | 254.7 | 1268.3389 | 5034.5783 | 4000 | 2280 | 1953.25 | 8034.61 | 0 | 0.016162 | 0 | 0 | 0 | 0 | 689.8172 | 2452.7445 | 54133.2375
24 | 178.82 | 552.836 | 16725.37 | 477 | 1667.6965 | 8563.46 | 0 | 254.7 | 1268.3389 | 5034.5783 | 4000 | 2280 | 1953.25 | 8034.61 | 0 | 0.010901 | 0 | 0 | 0 | 0 | 717.4143 | 2471.0417 | 54179.1266

## Jun_Profiles
Hour Ending | Biogas | Biomass/Wood | CC | Coal | Cogen | CT | DR | ICE | Geothermal | Hydro | Interchange | Nuclear | PSH | Storage | Solar Fixed_Norcal | Solar Fixed_Socal | Solar Thermal_Norcal | Solar Thermal_Socal | Solar Tracking_Norcal | Solar Tracking_Socal | Wind_Norcal | Wind_Socal | Unit Category | NQC
1 | 1 | 1 | 1 | 1 | 1 | 1 | 0 | 1 | 1 | 1 | 1 | 1 | 1 | 1 | 0 | 2.25e-06 | 0 | 0 | 0 | 0 | 0.37017 | 0.44437 | Biogas | 178.82
2 | 1 | 1 | 1 | 1 | 1 | 1 | 0 | 1 | 1 | 1 | 1 | 1 | 1 | 1 | 0 | 1.14e-06 | 0 | 0 | 0 | 0 | 0.3956 | 0.43375 | Biomass/Wood | 552.836
3 | 1 | 1 | 1 | 1 | 1 | 1 | 0 | 1 | 1 | 1 | 1 | 1 | 1 | 1 | 0 | 1.21e-07 | 0 | 0 | 0 | 0 | 0.35208 | 0.40343 | CC | 16725.37
4 | 1 | 1 | 1 | 1 | 1 | 1 | 0 | 1 | 1 | 1 | 1 | 1 | 1 | 1 | 0 | -5.42e-07 | 0 | 0 | 0 | 0 | 0.32376 | 0.36836 | Coal | 477
5 | 1 | 1 | 1 | 1 | 1 | 1 | 0 | 1 | 1 | 1 | 1 | 1 | 1 | 1 | 0 | -9.33e-07 | 0 | 0 | 0 | 0 | 0.2913 | 0.33625 | Cogen | 1667.6965
6 | 1 | 1 | 1 | 1 | 1 | 1 | 0 | 1 | 1 | 1 | 1 | 1 | 1 | 1 | 0.00031849 | 0.003705 | 0 | 0 | 0.00055641 | 0.0023942 | 0.2656 | 0.27144 | CT | 8563.46
7 | 1 | 1 | 1 | 1 | 1 | 1 | 0 | 1 | 1 | 1 | 1 | 1 | 1 | 1 | 0.086539 | 0.14058 | 0 | 0.028102 | 0.15532 | 0.18214 | 0.22475 | 0.21231 | DR | 2066.23
8 | 1 | 1 | 1 | 1 | 1 | 1 | 0 | 1 | 1 | 1 | 1 | 1 | 1 | 1 | 0.36471 | 0.42882 | 0 | 0.31926 | 0.56416 | 0.5564 | 0.15722 | 0.15595 | ICE | 254.7
9 | 1 | 1 | 1 | 1 | 1 | 1 | 0 | 1 | 1 | 1 | 1 | 1 | 1 | 1 | 0.59719 | 0.65104 | 0 | 0.68826 | 0.76085 | 0.74302 | 0.12527 | 0.095806 | Geothermal | 1268.3389
10 | 1 | 1 | 1 | 1 | 1 | 1 | 0 | 1 | 1 | 1 | 1 | 1 | 1 | 1 | 0.73416 | 0.77772 | 0 | 0.77602 | 0.82711 | 0.80738 | 0.087538 | 0.069392 | Hydro | 5034.5783
11 | 1 | 1 | 1 | 1 | 1 | 1 | 0 | 1 | 1 | 1 | 1 | 1 | 1 | 1 | 0.8152 | 0.86076 | 0 | 0.79973 | 0.83822 | 0.84444 | 0.075085 | 0.049763 | Interchange | 4000
12 | 1 | 1 | 1 | 1 | 1 | 1 | 0 | 1 | 1 | 1 | 1 | 1 | 1 | 1 | 0.85575 | 0.89976 | 0 | 0.79056 | 0.84544 | 0.86059 | 0.053356 | 0.057965 | Nuclear | 2280
13 | 1 | 1 | 1 | 1 | 1 | 1 | 0 | 1 | 1 | 1 | 1 | 1 | 1 | 1 | 0.86936 | 0.90679 | 0 | 0.78549 | 0.85086 | 0.855 | 0.043173 | 0.062721 | PSH | 1953.25
14 | 1 | 1 | 1 | 1 | 1 | 1 | 0 | 1 | 1 | 1 | 1 | 1 | 1 | 1 | 0.87616 | 0.90567 | 0 | 0.76979 | 0.84597 | 0.85517 | 0.057294 | 0.073717 | Storage | 8034.61
15 | 1 | 1 | 1 | 1 | 1 | 1 | 0 | 1 | 1 | 1 | 1 | 1 | 1 | 1 | 0.85767 | 0.87463 | 0 | 0.73141 | 0.84008 | 0.84189 | 0.063437 | 0.12111 | Solar Fixed_Norcal | 1913.68
16 | 1 | 1 | 1 | 1 | 1 | 1 | 0 | 1 | 1 | 1 | 1 | 1 | 1 | 1 | 0.82407 | 0.80975 | 0 | 0.699 | 0.84258 | 0.8195 | 0.096579 | 0.1936 | Solar Fixed_Socal | 2529.19
17 | 1 | 1 | 1 | 1 | 1 | 1 | 0.96928 | 1 | 1 | 1 | 1 | 1 | 1 | 1 | 0.73665 | 0.70976 | 0 | 0.66781 | 0.8105 | 0.78546 | 0.16418 | 0.27941 | Solar Thermal_Norcal | 0
18 | 1 | 1 | 1 | 1 | 1 | 1 | 1.0612 | 1 | 1 | 1 | 1 | 1 | 1 | 1 | 0.59864 | 0.54247 | 0 | 0.59161 | 0.7593 | 0.70947 | 0.2462 | 0.33004 | Solar Thermal_Socal | 997
19 | 1 | 1 | 1 | 1 | 1 | 1 | 1.0217 | 1 | 1 | 1 | 1 | 1 | 1 | 1 | 0.36433 | 0.2588 | 0 | 0.41236 | 0.54779 | 0.42443 | 0.3072 | 0.37914 | Solar Tracking_Norcal | 2632.3
20 | 1 | 1 | 1 | 1 | 1 | 1 | 0.97625 | 1 | 1 | 1 | 1 | 1 | 1 | 1 | 0.090433 | 0.03268 | 0 | 0.14422 | 0.14828 | 0.068898 | 0.32074 | 0.42504 | Solar Tracking_Socal | 8154.81
21 | 1 | 1 | 1 | 1 | 1 | 1 | 0.68183 | 1 | 1 | 1 | 1 | 1 | 1 | 1 | 0.00097749 | 4.72e-05 | 0 | 0.002628 | 0.001289 | 3.37e-05 | 0.35104 | 0.46418 | Wind_Norcal | 1927.66
22 | 1 | 1 | 1 | 1 | 1 | 1 | 0 | 1 | 1 | 1 | 1 | 1 | 1 | 1 | 0 | 8.26e-06 | 0 | 0 | 0 | 0 | 0.35661 | 0.46264 | Wind_Socal | 5365.25
23 | 1 | 1 | 1 | 1 | 1 | 1 | 0 | 1 | 1 | 1 | 1 | 1 | 1 | 1 | 0 | 6.39e-06 | 0 | 0 | 0 | 0 | 0.35785 | 0.45715 | Total | 76576.7797
24 | 1 | 1 | 1 | 1 | 1 | 1 | 0 | 1 | 1 | 1 | 1 | 1 | 1 | 1 | 0 | 4.31e-06 | 0 | 0 | 0 | 0 | 0.37217 | 0.46056

## Storage
Pndcap | Total Energy
32138.16 | 32138.16

## Managed_load
HOUR | 1 | 2 | 3 | 4 | 5 | 6 | 7 | 8 | 9 | 10 | 11 | 12 | 13 | 14 | 15 | 16 | 17 | 18 | 19 | 20 | 21 | 22 | 23 | 24
MANAGED_NET_LOAD | 27587 | 26042 | 25033 | 25122 | 26146 | 27306 | 28046 | 28460 | 28707 | 29407 | 30379 | 31248 | 33149 | 35245 | 37684 | 39655 | 41412 | 42571 | 42707 | 42426 | 40863 | 36659 | 33199 | 30410