## Readme
This is the workbook for translating a Loss of Load study to the Slice of Day framework. Here's a step-by-step description of the process: 1. Input 1-2 managed load. 2. Obtain the storage values from SERVM. In the storage tab, calculate the energy using this formula: nameplate MW * duration = 8035.54 * 4 = 32,138 MWh. 3. The Oct_profiles tab has the NQC values by unit category and the profile for each resource type, with solar and wind profiles based on the exceedance values. The PSH and DR shapes and counting are based on RA rules. The import is capped at 4000MW across 24 hours. 4. The final output tab calculates the MW by hour based on the profiles by unit category. 5. The Dashboard tab reflects the MW values of each unit category as well as managed load and supply with and without storage. 6. The PRM_setting tab calculates the PRM using a solver by looking for the minimum PRM across 24 hours without storage, then optimizing by adding storage to this lowest PRM while not allocating more than 8035.54 MW in a given hour and ensuring the total allocation does not exceed 32,138 MWh, also making sure there is enough energy to charge the batteries.

## PRM_Setting
Hour | Load | Supply No batteries (MW) | Excess Capacity | Cumlative Excess | Battery Allocation | Battery SOC Day 1 (MWh) | Battery SOC Day 2 (MWh) | Adjusted Supply | adjusted PRM | Mean PRM - PRM | Min PRM | battery Limits
1 | 24196 | 42518.46 | 11673.065 | 11673.065 | 0 | 32138.16 | 7092.0672 | 42518.46 | 75.73% | -0.1028 | 34.37% | 32138.16
2 | 22919 | 42468.46 | 12477.1356 | 24150.2006 | 0 | 32138.16 | 13921.4262 | 42468.46 | 85.3% | -0.19853 |  | 8034.54 | MW (Total)
3 | 22299 | 42439.46 | 12168.3102 | 36318.5109 | 0 | 32138.16 | 20750.7852 | 42439.46 | 90.32% | -0.24875 | Objective
4 | 22508 | 42411.46 | 10224.1211 | 46542.632 | 0 | 32138.16 | 27580.1442 | 42411.46 | 88.43% | -0.22983 | 1.0429
5 | 23914 | 42356.46 | 6554.9485 | 53097.5805 | 0 | 32138.16 | 32138.16 | 42356.46 | 77.12% | -0.11675
6 | 26577 | 42265.46 | 4740.4693 | 57838.0498 | 0 | 32138.16 | 32138.16 | 42265.46 | 59.03% | 0.064149
7 | 27882 | 42204.46 | 6812.6301 | 64650.6799 | 0 | 32138.16 | 32138.16 | 42204.46 | 51.37% | 0.14077
8 | 27221 | 43388.46 | 13306.7796 | 77957.4594 | 262.7083 | 31875.4517 | 31875.4517 | 43651.1683 | 60.36% | 0.050867
9 | 26432 | 48822.46 | 17051.8782 | 94700.2691 | 0 | 32138.16 | 32138.16 | 48822.46 | 84.71% | -0.19265
10 | 26132 | 52164.46 | 17372.7035 | 112072.9725 | 0 | 32138.16 | 32138.16 | 52164.46 | 99.62% | -0.34174
11 | 26633 | 53158.46 | 16476.7483 | 128549.7208 | 0 | 32138.16 | 32138.16 | 53158.46 | 99.6% | -0.34151
12 | 27500 | 53427.46 | 13774.2999 | 142324.0207 | 0 | 32138.16 | 32138.16 | 53427.46 | 94.28% | -0.28837
13 | 29512 | 53428.46 | 10561.6288 | 152885.6495 | 0 | 32138.16 | 32138.16 | 53428.46 | 81.04% | -0.15595
14 | 31836 | 53338.46 | 7287 | 160172.6494 | 0 | 32138.16 | 32138.16 | 53338.46 | 67.54% | -0.020962
15 | 34285 | 53354.46 | 3830.8022 | 164003.4517 | 422.1718 | 31715.9882 | 31715.9882 | 53776.6318 | 56.85% | 0.085934
16 | 36305 | 52612.46 | 758.1286 | 164264.9075 | 544.6734 | 31171.3149 | 31171.3149 | 53157.1334 | 46.42% | 0.19027
17 | 37887 | 51665.46 | -5962.9224 | 157661.193 | 1230.0175 | 29941.2974 | 29941.2974 | 52895.4775 | 39.61% | 0.25831
18 | 38731 | 46078.46 | -8034.5985 | 148179.5151 | 8034.5955 | 21906.7019 | 21906.7019 | 54113.0555 | 39.72% | 0.2573
19 | 38861 | 44181.46 | -5098.0711 | 133628.9788 | 8034.5985 | 13872.1035 | 13872.1035 | 52216.0585 | 34.37% | 0.31079
20 | 36680 | 44187.46 | -1812.4169 | 122364.0931 | 8034.5431 | 5837.5604 | 5837.5604 | 52222.0031 | 42.37% | 0.23073
21 | 34164 | 44092.46 | 1295.4685 | 114207.158 | 3903.1649 | 1934.3954 | 1934.3954 | 47995.6249 | 40.49% | 0.24959
22 | 30722 | 42575.46 | 4574.8777 | 114190.0769 | 1300.2403 | 634.1551 | 634.1551 | 43875.7003 | 42.82% | 0.2263
23 | 28262 | 42549.46 | 7190.1712 | 119850.5536 | 371.4469 | 262.7082 | 262.7082 | 42920.9069 | 51.87% | 0.13577
24 | 26265 | 42481.46 | 0 | 119413.5572 | 0 | 262.7082 | 262.7082 | 42481.46 | 61.74% | 0.037035
|  |  |  | Min: | 0 | 262.7082
|  |  |  | Max: | 8034.5985 | 32138.16
|  |  |  | Sum: | 32138.1601 | 1115212.7129
|  |  |  | Cumulative Check: | 87275.3971

## Dashboard
| Resource Portfolio | Resource Portfolio | [10 empty] | Hour
|  |  | 1 | 2 | 3 | 4 | 5 | 6 | 7 | 8 | 9 | 10 | 11 | 12 | 13 | 14 | 15 | 16 | 17 | 18 | 19 | 20 | 21 | 22 | 23 | 24
|  | Biogas | 178 | 178 | 178 | 178 | 178 | 178 | 178 | 178 | 178 | 178 | 178 | 178 | 178 | 178 | 178 | 178 | 178 | 178 | 178 | 178 | 178 | 178 | 178 | 178
|  | Biomass/Wood | 516 | 516 | 516 | 516 | 516 | 516 | 516 | 516 | 516 | 516 | 516 | 516 | 516 | 516 | 516 | 516 | 516 | 516 | 516 | 516 | 516 | 516 | 516 | 516
|  | CC | 16803 | 16803 | 16803 | 16803 | 16803 | 16803 | 16803 | 16803 | 16803 | 16803 | 16803 | 16803 | 16803 | 16803 | 16803 | 16803 | 16803 | 16803 | 16803 | 16803 | 16803 | 16803 | 16803 | 16803
|  | Coal | 477 | 477 | 477 | 477 | 477 | 477 | 477 | 477 | 477 | 477 | 477 | 477 | 477 | 477 | 477 | 477 | 477 | 477 | 477 | 477 | 477 | 477 | 477 | 477
|  | Cogen | 1648 | 1648 | 1648 | 1648 | 1648 | 1648 | 1648 | 1648 | 1648 | 1648 | 1648 | 1648 | 1648 | 1648 | 1648 | 1648 | 1648 | 1648 | 1648 | 1648 | 1648 | 1648 | 1648 | 1648
|  | CT | 8609 | 8609 | 8609 | 8609 | 8609 | 8609 | 8609 | 8609 | 8609 | 8609 | 8609 | 8609 | 8609 | 8609 | 8609 | 8609 | 8609 | 8609 | 8609 | 8609 | 8609 | 8609 | 8609 | 8609
|  | DR | 0 | 0 | 0 | 0 | 0 | 0 | 0 | 0 | 0 | 0 | 0 | 0 | 0 | 0 | 0 | 0 | 1716 | 1873 | 1781 | 1720 | 1543 | 0 | 0 | 0
|  | ICE | 255 | 255 | 255 | 255 | 255 | 255 | 255 | 255 | 255 | 255 | 255 | 255 | 255 | 255 | 255 | 255 | 255 | 255 | 255 | 255 | 255 | 255 | 255 | 255
|  | Geothermal | 1270 | 1270 | 1270 | 1270 | 1270 | 1270 | 1270 | 1270 | 1270 | 1270 | 1270 | 1270 | 1270 | 1270 | 1270 | 1270 | 1270 | 1270 | 1270 | 1270 | 1270 | 1270 | 1270 | 1270
Legend |  | Hydro | 3865 | 3865 | 3865 | 3865 | 3865 | 3865 | 3865 | 3865 | 3865 | 3865 | 3865 | 3865 | 3865 | 3865 | 3865 | 3865 | 3865 | 3865 | 3865 | 3865 | 3865 | 3865 | 3865 | 3865
User Input |  | Interchange | 4000 | 4000 | 4000 | 4000 | 4000 | 4000 | 4000 | 4000 | 4000 | 4000 | 4000 | 4000 | 4000 | 4000 | 4000 | 4000 | 4000 | 4000 | 4000 | 4000 | 4000 | 4000 | 4000 | 4000
Imputed Input |  | Nuclear | 2280 | 2280 | 2280 | 2280 | 2280 | 2280 | 2280 | 2280 | 2280 | 2280 | 2280 | 2280 | 2280 | 2280 | 2280 | 2280 | 2280 | 2280 | 2280 | 2280 | 2280 | 2280 | 2280 | 2280
Obj Function Elements |  | PSH | 1942 | 1942 | 1942 | 1942 | 1942 | 1942 | 1942 | 1942 | 1942 | 1942 | 1942 | 1942 | 1942 | 1942 | 1942 | 1942 | 1942 | 1942 | 1942 | 1942 | 1942 | 1942 | 1942 | 1942
Decision Variable |  | Storage | 8034 | 8034 | 8034 | 8034 | 8034 | 8034 | 8034 | 8034 | 8034 | 8034 | 8034 | 8034 | 8034 | 8034 | 8034 | 8034 | 8034 | 8034 | 8034 | 8034 | 8034 | 8034 | 8034 | 8034
Constraint |  | Solar Fixed_Norcal | 0 | 0 | 0 | 0 | 0 | 0 | 0 | 66 | 587 | 1070 | 1273 | 1337 | 1357 | 1346 | 1307 | 1181 | 858 | 261 | 2 | 0 | 0 | 0 | 0 | 0
|  | Solar Fixed_Socal | 0 | 0 | 0 | 0 | 0 | 0 | 2 | 275 | 1160 | 1659 | 1888 | 2007 | 2035 | 2005 | 1907 | 1697 | 1074 | 215 | 1 | 0 | 0 | 0 | 0 | 0
|  | Solar Thermal_Norcal | 0 | 0 | 0 | 0 | 0 | 0 | 0 | 0 | 0 | 0 | 0 | 0 | 0 | 0 | 0 | 0 | 0 | 0 | 0 | 0 | 0 | 0 | 0 | 0
|  | Solar Thermal_Socal | 0 | 0 | 0 | 0 | 0 | 0 | 0 | 0 | 141 | 536 | 668 | 660 | 654 | 641 | 652 | 620 | 499 | 214 | 15 | 0 | 0 | 0 | 0 | 0
|  | Solar Tracking_Norcal | 0 | 0 | 0 | 0 | 0 | 0 | 0 | 91 | 857 | 1498 | 1652 | 1630 | 1570 | 1589 | 1637 | 1598 | 1253 | 354 | 2 | 0 | 0 | 0 | 0 | 0
|  | Solar Tracking_Socal | 0 | 0 | 0 | 0 | 0 | 0 | 0 | 815 | 4023 | 5378 | 5657 | 5738 | 5725 | 5669 | 5754 | 5382 | 4058 | 884 | 1 | 0 | 0 | 0 | 0 | 0
|  | Wind_Norcal | 148 | 136 | 100 | 80 | 66 | 55 | 63 | 53 | 48 | 33 | 20 | 16 | 13 | 13 | 18 | 19 | 17 | 19 | 35 | 47 | 68 | 83 | 106 | 122
|  | Wind_Socal | 528 | 490 | 497 | 489 | 448 | 368 | 297 | 246 | 164 | 148 | 158 | 197 | 232 | 233 | 237 | 273 | 348 | 416 | 502 | 578 | 639 | 650 | 601 | 517
|  | Total Supply With Storage (MW) | 50553 | 50503 | 50474 | 50446 | 50391 | 50300 | 50239 | 51423 | 56857 | 60199 | 61193 | 61462 | 61463 | 61373 | 61389 | 60647 | 59700 | 54113 | 52216 | 52222 | 52127 | 50610 | 50584 | 50516
|  | Total Supply Without Storage (MW) | 42518.46 | 42468.46 | 42439.46 | 42411.46 | 42356.46 | 42265.46 | 42204.46 | 43388.46 | 48822.46 | 52164.46 | 53158.46 | 53427.46 | 53428.46 | 53338.46 | 53354.46 | 52612.46 | 51665.46 | 46078.46 | 44181.46 | 44187.46 | 44092.46 | 42575.46 | 42549.46 | 42481.46
|  | Load | 24196 | 22919 | 22299 | 22508 | 23914 | 26577 | 27882 | 27221 | 26432 | 26132 | 26633 | 27500 | 29512 | 31836 | 34285 | 36305 | 37887 | 38731 | 38861 | 36680 | 34164 | 30722 | 28262 | 26265

## Final_Output
Hour Ending | 1 | 2 | 3 | 4 | 5 | 6 | 7 | 8 | 9 | 10 | 11 | 12 | 13 | 14 | 15 | 16 | 17 | 18 | 19 | 20 | 21 | 22 | 23 | 24
Biogas | 178 | 178 | 178 | 178 | 178 | 178 | 178 | 178 | 178 | 178 | 178 | 178 | 178 | 178 | 178 | 178 | 178 | 178 | 178 | 178 | 178 | 178 | 178 | 178
Biomass/Wood | 516 | 516 | 516 | 516 | 516 | 516 | 516 | 516 | 516 | 516 | 516 | 516 | 516 | 516 | 516 | 516 | 516 | 516 | 516 | 516 | 516 | 516 | 516 | 516
CC | 16803 | 16803 | 16803 | 16803 | 16803 | 16803 | 16803 | 16803 | 16803 | 16803 | 16803 | 16803 | 16803 | 16803 | 16803 | 16803 | 16803 | 16803 | 16803 | 16803 | 16803 | 16803 | 16803 | 16803
Coal | 477 | 477 | 477 | 477 | 477 | 477 | 477 | 477 | 477 | 477 | 477 | 477 | 477 | 477 | 477 | 477 | 477 | 477 | 477 | 477 | 477 | 477 | 477 | 477
Cogen | 1648 | 1648 | 1648 | 1648 | 1648 | 1648 | 1648 | 1648 | 1648 | 1648 | 1648 | 1648 | 1648 | 1648 | 1648 | 1648 | 1648 | 1648 | 1648 | 1648 | 1648 | 1648 | 1648 | 1648
CT | 8609 | 8609 | 8609 | 8609 | 8609 | 8609 | 8609 | 8609 | 8609 | 8609 | 8609 | 8609 | 8609 | 8609 | 8609 | 8609 | 8609 | 8609 | 8609 | 8609 | 8609 | 8609 | 8609 | 8609
DR | 0 | 0 | 0 | 0 | 0 | 0 | 0 | 0 | 0 | 0 | 0 | 0 | 0 | 0 | 0 | 0 | 1716 | 1873 | 1781 | 1720 | 1543 | 0 | 0 | 0
ICE | 255 | 255 | 255 | 255 | 255 | 255 | 255 | 255 | 255 | 255 | 255 | 255 | 255 | 255 | 255 | 255 | 255 | 255 | 255 | 255 | 255 | 255 | 255 | 255
Geothermal | 1270 | 1270 | 1270 | 1270 | 1270 | 1270 | 1270 | 1270 | 1270 | 1270 | 1270 | 1270 | 1270 | 1270 | 1270 | 1270 | 1270 | 1270 | 1270 | 1270 | 1270 | 1270 | 1270 | 1270
Hydro | 3865 | 3865 | 3865 | 3865 | 3865 | 3865 | 3865 | 3865 | 3865 | 3865 | 3865 | 3865 | 3865 | 3865 | 3865 | 3865 | 3865 | 3865 | 3865 | 3865 | 3865 | 3865 | 3865 | 3865
Interchange | 4000 | 4000 | 4000 | 4000 | 4000 | 4000 | 4000 | 4000 | 4000 | 4000 | 4000 | 4000 | 4000 | 4000 | 4000 | 4000 | 4000 | 4000 | 4000 | 4000 | 4000 | 4000 | 4000 | 4000
Nuclear | 2280 | 2280 | 2280 | 2280 | 2280 | 2280 | 2280 | 2280 | 2280 | 2280 | 2280 | 2280 | 2280 | 2280 | 2280 | 2280 | 2280 | 2280 | 2280 | 2280 | 2280 | 2280 | 2280 | 2280
PSH | 1942 | 1942 | 1942 | 1942 | 1942 | 1942 | 1942 | 1942 | 1942 | 1942 | 1942 | 1942 | 1942 | 1942 | 1942 | 1942 | 1942 | 1942 | 1942 | 1942 | 1942 | 1942 | 1942 | 1942
Storage | 8034 | 8034 | 8034 | 8034 | 8034 | 8034 | 8034 | 8034 | 8034 | 8034 | 8034 | 8034 | 8034 | 8034 | 8034 | 8034 | 8034 | 8034 | 8034 | 8034 | 8034 | 8034 | 8034 | 8034
Solar Fixed_Norcal | 0 | 0 | 0 | 0 | 0 | 0 | 0 | 66 | 587 | 1070 | 1273 | 1337 | 1357 | 1346 | 1307 | 1181 | 858 | 261 | 2 | 0 | 0 | 0 | 0 | 0
Solar Fixed_Socal | 0 | 0 | 0 | 0 | 0 | 0 | 2 | 275 | 1160 | 1659 | 1888 | 2007 | 2035 | 2005 | 1907 | 1697 | 1074 | 215 | 1 | 0 | 0 | 0 | 0 | 0
Solar Thermal_Socal | 0 | 0 | 0 | 0 | 0 | 0 | 0 | 0 | 0 | 0 | 0 | 0 | 0 | 0 | 0 | 0 | 0 | 0 | 0 | 0 | 0 | 0 | 0 | 0
Solar Thermal_Socal | 0 | 0 | 0 | 0 | 0 | 0 | 0 | 0 | 141 | 536 | 668 | 660 | 654 | 641 | 652 | 620 | 499 | 214 | 15 | 0 | 0 | 0 | 0 | 0
Solar Tracking_Norcal | 0 | 0 | 0 | 0 | 0 | 0 | 0 | 91 | 857 | 1498 | 1652 | 1630 | 1570 | 1589 | 1637 | 1598 | 1253 | 354 | 2 | 0 | 0 | 0 | 0 | 0
Solar Tracking_Socal | 0 | 0 | 0 | 0 | 0 | 0 | 0 | 815 | 4023 | 5378 | 5657 | 5738 | 5725 | 5669 | 5754 | 5382 | 4058 | 884 | 1 | 0 | 0 | 0 | 0 | 0
Wind_Norcal | 148 | 136 | 100 | 80 | 66 | 55 | 63 | 53 | 48 | 33 | 20 | 16 | 13 | 13 | 18 | 19 | 17 | 19 | 35 | 47 | 68 | 83 | 106 | 122
Wind_Socal | 528 | 490 | 497 | 489 | 448 | 368 | 297 | 246 | 164 | 148 | 158 | 197 | 232 | 233 | 237 | 273 | 348 | 416 | 502 | 578 | 639 | 650 | 601 | 517

## Output
Hour Ending | Biogas | Biomass/Wood | CC | Coal | Cogen | CT | DR | ICE | Geothermal | Hydro | Interchange | Nuclear | PSH | Storage | Solar Fixed_Norcal | Solar Fixed_Socal | Solar Thermal_Norcal | Solar Thermal_Socal | Solar Tracking_Norcal | Solar Tracking_Socal | Wind_Norcal | Wind_Socal
1 | 177.68 | 516.4648 | 16802.7 | 477 | 1647.6154 | 8609.02 | 0 | 254.7 | 1270.3747 | 3864.6354 | 4000 | 2280 | 1942.38 | 8034.49 | 0 | 0.0026051 | 0 | 0 | 0 | 0 | 147.6953 | 528.4194 | 50553.1776
2 | 177.68 | 516.4648 | 16802.7 | 477 | 1647.6154 | 8609.02 | 0 | 254.7 | 1270.3747 | 3864.6354 | 4000 | 2280 | 1942.38 | 8034.49 | 0 | 0.00049572 | 0 | 0 | 0 | 0 | 135.7926 | 489.8256 | 50502.679
3 | 177.68 | 516.4648 | 16802.7 | 477 | 1647.6154 | 8609.02 | 0 | 254.7 | 1270.3747 | 3864.6354 | 4000 | 2280 | 1942.38 | 8034.49 | 0 | -0.0011053 | 0 | 0 | 0 | 0 | 99.8637 | 496.6701 | 50473.593
4 | 177.68 | 516.4648 | 16802.7 | 477 | 1647.6154 | 8609.02 | 0 | 254.7 | 1270.3747 | 3864.6354 | 4000 | 2280 | 1942.38 | 8034.49 | 0 | -0.001821 | 0 | 0 | 0 | 0 | 80.4156 | 488.8567 | 50446.3308
5 | 177.68 | 516.4648 | 16802.7 | 477 | 1647.6154 | 8609.02 | 0 | 254.7 | 1270.3747 | 3864.6354 | 4000 | 2280 | 1942.38 | 8034.49 | 0 | -0.0024306 | 0 | 0 | 0 | 0 | 66.0704 | 447.9723 | 50391.1005
6 | 177.68 | 516.4648 | 16802.7 | 477 | 1647.6154 | 8609.02 | 0 | 254.7 | 1270.3747 | 3864.6354 | 4000 | 2280 | 1942.38 | 8034.49 | 0 | -0.0012292 | 0 | 0 | 0 | 0 | 54.9984 | 368.3926 | 50300.4501
7 | 177.68 | 516.4648 | 16802.7 | 477 | 1647.6154 | 8609.02 | 0 | 254.7 | 1270.3747 | 3864.6354 | 4000 | 2280 | 1942.38 | 8034.49 | 0 | 2.3665 | 0 | 0 | 1.8953e-06 | 0.32701 | 63.1218 | 297.2449 | 50240.1204
8 | 177.68 | 516.4648 | 16802.7 | 477 | 1647.6154 | 8609.02 | 0 | 254.7 | 1270.3747 | 3864.6354 | 4000 | 2280 | 1942.38 | 8034.49 | 65.5481 | 274.9303 | 0 | 0 | 90.7008 | 815.0919 | 52.698 | 246.1497 | 51422.1791
9 | 177.68 | 516.4648 | 16802.7 | 477 | 1647.6154 | 8609.02 | 0 | 254.7 | 1270.3747 | 3864.6354 | 4000 | 2280 | 1942.38 | 8034.49 | 586.9484 | 1159.6184 | 0 | 141.1122 | 857.1579 | 4023.4228 | 48.3724 | 164.3908 | 56858.0831
10 | 177.68 | 516.4648 | 16802.7 | 477 | 1647.6154 | 8609.02 | 0 | 254.7 | 1270.3747 | 3864.6354 | 4000 | 2280 | 1942.38 | 8034.49 | 1070.1116 | 1659.3202 | 0 | 535.5104 | 1498.2246 | 5377.5666 | 32.6847 | 147.5445 | 60198.0227
11 | 177.68 | 516.4648 | 16802.7 | 477 | 1647.6154 | 8609.02 | 0 | 254.7 | 1270.3747 | 3864.6354 | 4000 | 2280 | 1942.38 | 8034.49 | 1272.9732 | 1888.2434 | 0 | 667.5845 | 1652.3144 | 5657.2653 | 19.9143 | 157.8258 | 61193.1809
12 | 177.68 | 516.4648 | 16802.7 | 477 | 1647.6154 | 8609.02 | 0 | 254.7 | 1270.3747 | 3864.6354 | 4000 | 2280 | 1942.38 | 8034.49 | 1337.4815 | 2006.9054 | 0 | 660.0713 | 1630.0633 | 5738.4072 | 15.9773 | 197.0289 | 61462.9952
13 | 177.68 | 516.4648 | 16802.7 | 477 | 1647.6154 | 8609.02 | 0 | 254.7 | 1270.3747 | 3864.6354 | 4000 | 2280 | 1942.38 | 8034.49 | 1356.7093 | 2034.8444 | 0 | 654.3814 | 1570.085 | 5724.8665 | 12.6844 | 232.4594 | 61463.0906
14 | 177.68 | 516.4648 | 16802.7 | 477 | 1647.6154 | 8609.02 | 0 | 254.7 | 1270.3747 | 3864.6354 | 4000 | 2280 | 1942.38 | 8034.49 | 1345.5943 | 2005.3202 | 0 | 640.688 | 1588.6961 | 5669.0037 | 13.3837 | 232.9703 | 61372.7164
15 | 177.68 | 516.4648 | 16802.7 | 477 | 1647.6154 | 8609.02 | 0 | 254.7 | 1270.3747 | 3864.6354 | 4000 | 2280 | 1942.38 | 8034.49 | 1307.1396 | 1906.9589 | 0 | 651.7629 | 1637.1283 | 5754.4076 | 17.9644 | 236.5943 | 61389.0162
16 | 177.68 | 516.4648 | 16802.7 | 477 | 1647.6154 | 8609.02 | 0 | 254.7 | 1270.3747 | 3864.6354 | 4000 | 2280 | 1942.38 | 8034.49 | 1181.04 | 1697.0192 | 0 | 619.589 | 1598.155 | 5382.0728 | 19.0924 | 273.1234 | 60647.152
17 | 177.68 | 516.4648 | 16802.7 | 477 | 1647.6154 | 8609.02 | 1715.5483 | 254.7 | 1270.3747 | 3864.6354 | 4000 | 2280 | 1942.38 | 8034.49 | 857.8332 | 1073.7814 | 0 | 499.351 | 1252.6205 | 4058.4526 | 16.9727 | 348.4278 | 59700.0478
18 | 177.68 | 516.4648 | 16802.7 | 477 | 1647.6154 | 8609.02 | 1872.541 | 254.7 | 1270.3747 | 3864.6354 | 4000 | 2280 | 1942.38 | 8034.49 | 261.4325 | 215.4106 | 0 | 214.2391 | 353.8566 | 883.9802 | 19.1587 | 416.2535 | 54113.9324
19 | 177.68 | 516.4648 | 16802.7 | 477 | 1647.6154 | 8609.02 | 1780.6798 | 254.7 | 1270.3747 | 3864.6354 | 4000 | 2280 | 1942.38 | 8034.49 | 2.2351 | 0.98274 | 0 | 15.4865 | 2.3594 | 0.54963 | 34.6449 | 502.2197 | 52216.2179
20 | 177.68 | 516.4648 | 16802.7 | 477 | 1647.6154 | 8609.02 | 1719.5264 | 254.7 | 1270.3747 | 3864.6354 | 4000 | 2280 | 1942.38 | 8034.49 | 0 | 0.020815 | 0 | 0 | 0 | 0 | 47.0256 | 578.3598 | 52221.9929
21 | 177.68 | 516.4648 | 16802.7 | 477 | 1647.6154 | 8609.02 | 1542.5713 | 254.7 | 1270.3747 | 3864.6354 | 4000 | 2280 | 1942.38 | 8034.49 | 0 | 0.016035 | 0 | 0 | 0 | 0 | 68.3605 | 638.6121 | 52126.6202
22 | 177.68 | 516.4648 | 16802.7 | 477 | 1647.6154 | 8609.02 | 0 | 254.7 | 1270.3747 | 3864.6354 | 4000 | 2280 | 1942.38 | 8034.49 | 0 | 0.014644 | 0 | 0 | 0 | 0 | 82.5679 | 649.7562 | 50609.3989
23 | 177.68 | 516.4648 | 16802.7 | 477 | 1647.6154 | 8609.02 | 0 | 254.7 | 1270.3747 | 3864.6354 | 4000 | 2280 | 1942.38 | 8034.49 | 0 | 0.010344 | 0 | 0 | 0 | 0 | 106.3175 | 600.6246 | 50584.0127
24 | 177.68 | 516.4648 | 16802.7 | 477 | 1647.6154 | 8609.02 | 0 | 254.7 | 1270.3747 | 3864.6354 | 4000 | 2280 | 1942.38 | 8034.49 | 0 | 0.0055642 | 0 | 0 | 0 | 0 | 121.6295 | 516.7878 | 50515.4831

## Oct_Profiles
Hour Ending | Biogas | Biomass/Wood | CC | Coal | Cogen | CT | DR | ICE | Geothermal | Hydro | Interchange | Nuclear | PSH | Storage | Solar Fixed_Norcal | Solar Fixed_Socal | Solar Thermal_Norcal | Solar Thermal_Socal | Solar Tracking_Norcal | Solar Tracking_Socal | Wind_Norcal | Wind_Socal | Unit Category | NQC
1 | 1 | 1 | 1 | 1 | 1 | 1 | 0 | 1 | 1 | 1 | 1 | 1 | 1 | 1 | 0 | 1.03e-06 | 0 | 0 | 0 | 0 | 0.076619 | 0.098489 | Biogas | 177.68
2 | 1 | 1 | 1 | 1 | 1 | 1 | 0 | 1 | 1 | 1 | 1 | 1 | 1 | 1 | 0 | 1.96e-07 | 0 | 0 | 0 | 0 | 0.070444 | 0.091296 | Biomass/Wood | 516.4648
3 | 1 | 1 | 1 | 1 | 1 | 1 | 0 | 1 | 1 | 1 | 1 | 1 | 1 | 1 | 0 | -4.37e-07 | 0 | 0 | 0 | 0 | 0.051806 | 0.092572 | CC | 16802.7
4 | 1 | 1 | 1 | 1 | 1 | 1 | 0 | 1 | 1 | 1 | 1 | 1 | 1 | 1 | 0 | -7.2e-07 | 0 | 0 | 0 | 0 | 0.041717 | 0.091115 | Coal | 477
5 | 1 | 1 | 1 | 1 | 1 | 1 | 0 | 1 | 1 | 1 | 1 | 1 | 1 | 1 | 0 | -9.61e-07 | 0 | 0 | 0 | 0 | 0.034275 | 0.083495 | Cogen | 1647.6154
6 | 1 | 1 | 1 | 1 | 1 | 1 | 0 | 1 | 1 | 1 | 1 | 1 | 1 | 1 | 0 | -4.86e-07 | 0 | 0 | 0 | 0 | 0.028531 | 0.068663 | CT | 8609.02
7 | 1 | 1 | 1 | 1 | 1 | 1 | 0 | 1 | 1 | 1 | 1 | 1 | 1 | 1 | 0 | 0.00093567 | 0 | 0 | 7.2e-10 | 4.01e-05 | 0.032745 | 0.055402 | DR | 2066.23
8 | 1 | 1 | 1 | 1 | 1 | 1 | 0 | 1 | 1 | 1 | 1 | 1 | 1 | 1 | 0.034252 | 0.1087 | 0 | 0 | 0.034457 | 0.099952 | 0.027338 | 0.045879 | ICE | 254.7
9 | 1 | 1 | 1 | 1 | 1 | 1 | 0 | 1 | 1 | 1 | 1 | 1 | 1 | 1 | 0.30671 | 0.45849 | 0 | 0.14154 | 0.32563 | 0.49338 | 0.025094 | 0.03064 | Geothermal | 1270.3747
10 | 1 | 1 | 1 | 1 | 1 | 1 | 0 | 1 | 1 | 1 | 1 | 1 | 1 | 1 | 0.55919 | 0.65607 | 0 | 0.53712 | 0.56917 | 0.65943 | 0.016956 | 0.0275 | Hydro | 3864.6354
11 | 1 | 1 | 1 | 1 | 1 | 1 | 0 | 1 | 1 | 1 | 1 | 1 | 1 | 1 | 0.6652 | 0.74658 | 0 | 0.66959 | 0.62771 | 0.69373 | 0.010331 | 0.029416 | Interchange | 4000
12 | 1 | 1 | 1 | 1 | 1 | 1 | 0 | 1 | 1 | 1 | 1 | 1 | 1 | 1 | 0.69891 | 0.7935 | 0 | 0.66206 | 0.61925 | 0.70368 | 0.0082884 | 0.036723 | Nuclear | 2280
13 | 1 | 1 | 1 | 1 | 1 | 1 | 0 | 1 | 1 | 1 | 1 | 1 | 1 | 1 | 0.70895 | 0.80454 | 0 | 0.65635 | 0.59647 | 0.70202 | 0.0065802 | 0.043327 | PSH | 1942.38
14 | 1 | 1 | 1 | 1 | 1 | 1 | 0 | 1 | 1 | 1 | 1 | 1 | 1 | 1 | 0.70314 | 0.79287 | 0 | 0.64262 | 0.60354 | 0.69517 | 0.006943 | 0.043422 | Storage | 8034.49
15 | 1 | 1 | 1 | 1 | 1 | 1 | 0 | 1 | 1 | 1 | 1 | 1 | 1 | 1 | 0.68305 | 0.75398 | 0 | 0.65372 | 0.62194 | 0.70565 | 0.0093193 | 0.044098 | Solar Fixed_Norcal | 1913.68
16 | 1 | 1 | 1 | 1 | 1 | 1 | 0 | 1 | 1 | 1 | 1 | 1 | 1 | 1 | 0.61716 | 0.67097 | 0 | 0.62145 | 0.60713 | 0.65999 | 0.0099045 | 0.050906 | Solar Fixed_Socal | 2529.19
17 | 1 | 1 | 1 | 1 | 1 | 1 | 0.83028 | 1 | 1 | 1 | 1 | 1 | 1 | 1 | 0.44826 | 0.42456 | 0 | 0.50085 | 0.47587 | 0.49768 | 0.0088048 | 0.064942 | Solar Thermal_Norcal | 0
18 | 1 | 1 | 1 | 1 | 1 | 1 | 0.90626 | 1 | 1 | 1 | 1 | 1 | 1 | 1 | 0.13661 | 0.08517 | 0 | 0.21488 | 0.13443 | 0.1084 | 0.0099388 | 0.077583 | Solar Thermal_Socal | 997
19 | 1 | 1 | 1 | 1 | 1 | 1 | 0.8618 | 1 | 1 | 1 | 1 | 1 | 1 | 1 | 0.001168 | 0.00038856 | 0 | 0.015533 | 0.00089633 | 6.74e-05 | 0.017972 | 0.093606 | Solar Tracking_Norcal | 2632.3
20 | 1 | 1 | 1 | 1 | 1 | 1 | 0.8322 | 1 | 1 | 1 | 1 | 1 | 1 | 1 | 0 | 8.23e-06 | 0 | 0 | 0 | 0 | 0.024395 | 0.1078 | Solar Tracking_Socal | 8154.81
21 | 1 | 1 | 1 | 1 | 1 | 1 | 0.74656 | 1 | 1 | 1 | 1 | 1 | 1 | 1 | 0 | 6.34e-06 | 0 | 0 | 0 | 0 | 0.035463 | 0.11903 | Wind_Norcal | 1927.66
22 | 1 | 1 | 1 | 1 | 1 | 1 | 0 | 1 | 1 | 1 | 1 | 1 | 1 | 1 | 0 | 5.79e-06 | 0 | 0 | 0 | 0 | 0.042833 | 0.1211 | Wind_Socal | 5365.25
23 | 1 | 1 | 1 | 1 | 1 | 1 | 0 | 1 | 1 | 1 | 1 | 1 | 1 | 1 | 0 | 4.09e-06 | 0 | 0 | 0 | 0 | 0.055154 | 0.11195 | Total | 75463.1802
24 | 1 | 1 | 1 | 1 | 1 | 1 | 0 | 1 | 1 | 1 | 1 | 1 | 1 | 1 | 0 | 2.2e-06 | 0 | 0 | 0 | 0 | 0.063097 | 0.096321

## Storage
Pndcap | Total Energy
32138.16 | 32138.16

## Managed_load
HOUR | 1 | 2 | 3 | 4 | 5 | 6 | 7 | 8 | 9 | 10 | 11 | 12 | 13 | 14 | 15 | 16 | 17 | 18 | 19 | 20 | 21 | 22 | 23 | 24
MANAGED_NET_LOAD | 24196 | 22919 | 22299 | 22508 | 23914 | 26577 | 27882 | 27221 | 26432 | 26132 | 26633 | 27500 | 29512 | 31836 | 34285 | 36305 | 37887 | 38731 | 38861 | 36680 | 34164 | 30722 | 28262 | 26265