## Readme
This is the workbook for translating a Loss of Load study to the Slice of Day framework. Here's a step-by-step description of the process: 1. Input 1-2 managed load. 2. Obtain the storage values from SERVM. In the storage tab, calculate the energy using this formula: nameplate MW * duration = 8035.54 * 4 = 32,138 MWh. 3. The Sep_profiles tab has the NQC values by unit category and the profile for each resource type, with solar and wind profiles based on the exceedance values. The PSH and DR shapes and counting are based on RA rules. The import is capped at 4000MW across 24 hours. 4. The final output tab calculates the MW by hour based on the profiles by unit category. 5. The Dashboard tab reflects the MW values of each unit category as well as managed load and supply with and without storage. 6. The PRM_setting tab calculates the PRM using a solver by looking for the minimum PRM across 24 hours without storage, then optimizing by adding storage to this lowest PRM while not allocating more than 8035.54 MW in a given hour and ensuring the total allocation does not exceed 32,138 MWh, also making sure there is enough energy to charge the batteries.

## PRM_Setting
Hour | Load | Supply No batteries (MW) | Excess Capacity | Cumlative Excess | Battery Allocation | Battery SOC Day 1 (MWh) | Battery SOC Day 2 (MWh) | Adjusted Supply | adjusted PRM | Mean PRM - PRM | Min PRM | battery Limits
1 | 27761 | 44037.46 | 13651.1783 | 13651.1783 | 0 | 32138.16 | 13658.718 | 44037.46 | 58.63% | -0.14431 | 15.43% | 32138.16
2 | 26250 | 43951.46 | 14375.2718 | 28026.4501 | 0 | 32138.16 | 20488.077 | 43951.46 | 67.43% | -0.23235 |  | 8034.54 | MW (Total)
3 | 25530 | 43844.46 | 14090.2425 | 42116.6926 | 0 | 32138.16 | 27317.436 | 43844.46 | 71.74% | -0.27537 | Objective
4 | 25595 | 43634.46 | 12535.4012 | 54652.0938 | 0 | 32138.16 | 32138.16 | 43634.46 | 70.48% | -0.26281 | 0.88258
5 | 26780 | 43447.46 | 9567.9354 | 64220.0292 | 0 | 32138.16 | 32138.16 | 43447.46 | 62.24% | -0.18039
6 | 29181 | 43251.46 | 8324.8441 | 72544.8733 | 0 | 32138.16 | 32138.16 | 43251.46 | 48.22% | -0.040183
7 | 30238 | 43228.46 | 10771.3442 | 83316.2175 | 0 | 32138.16 | 32138.16 | 43228.46 | 42.96% | 0.012389
8 | 30494 | 45970.46 | 15528.3484 | 98844.5659 | 0 | 32138.16 | 32138.16 | 45970.46 | 50.75% | -0.065528
9 | 31168 | 51505.46 | 17274.2081 | 116118.774 | 0 | 32138.16 | 32138.16 | 51505.46 | 65.25% | -0.21051
10 | 31992 | 54202.46 | 16788.279 | 132907.053 | 0 | 32138.16 | 32138.16 | 54202.46 | 69.43% | -0.25225
11 | 33372 | 55309.46 | 15339.8735 | 148246.9265 | 0 | 32138.16 | 32138.16 | 55309.46 | 65.74% | -0.21536
12 | 34956 | 55689.46 | 12232.9802 | 160479.9067 | 0 | 32138.16 | 32138.16 | 55689.46 | 59.31% | -0.15113
13 | 37794 | 55858.46 | 8718.7373 | 169198.6439 | 0 | 32138.16 | 32138.16 | 55858.46 | 47.8% | -0.035975
14 | 40725 | 55727.46 | 5183.6838 | 174382.3278 | 0 | 32138.16 | 32138.16 | 55727.46 | 36.84% | 0.073612
15 | 43577 | 55484.46 | 2520.8818 | 176903.2096 | 0 | 32138.16 | 32138.16 | 55484.46 | 27.33% | 0.16875
16 | 45358 | 54877.46 | 1828.5582 | 178731.7678 | 47.761 | 32090.399 | 32090.399 | 54925.221 | 21.09% | 0.23107
17 | 46760 | 55803.46 | -2838.6331 | 175836.9453 | 1271.6557 | 30818.7432 | 30818.7432 | 57075.1157 | 22.06% | 0.2214
18 | 47014 | 51429.46 | -8034.6193 | 166306.2605 | 5303.1367 | 25515.6066 | 25515.6066 | 56732.5967 | 20.67% | 0.23528
19 | 47325 | 46592.46 | -6809.5925 | 153257.6836 | 8034.6193 | 17480.9873 | 17480.9873 | 54627.0793 | 15.43% | 0.2877
20 | 45899 | 46171.46 | -3161.6838 | 140643.5066 | 8034.6034 | 9446.3839 | 9446.3839 | 54206.0634 | 18.1% | 0.26101
21 | 42685 | 46109.46 | 603.5896 | 131794.6216 | 6288.8425 | 3157.5414 | 3157.5414 | 52398.3025 | 22.76% | 0.21444
22 | 37978 | 44441.46 | 4874.5 | 129270.4834 | 3157.5414 | -1e-05 | -1e-05 | 47599.0014 | 25.33% | 0.18867
23 | 34077 | 44209.46 | 8121.6511 | 133677.38 | 0 | 6829.359 | 6829.359 | 44209.46 | 29.73% | 0.14466
24 | 31179 | 44111.46 | 0 | 133677.38 | 0 | 6829.359 | 6829.359 | 44111.46 | 41.48% | 0.027215
|  |  |  | Min: | 0 | -1e-05
|  |  |  | Max: | 8034.6193 | 32138.16
|  |  |  | Sum: | 32138.16 | 1193531.3097
|  |  |  | Cumulative Check: | 101539.22

## Dashboard
| Resource Portfolio | Resource Portfolio | [10 empty] | Hour
|  |  | 1 | 2 | 3 | 4 | 5 | 6 | 7 | 8 | 9 | 10 | 11 | 12 | 13 | 14 | 15 | 16 | 17 | 18 | 19 | 20 | 21 | 22 | 23 | 24
|  | Biogas | 181 | 181 | 181 | 181 | 181 | 181 | 181 | 181 | 181 | 181 | 181 | 181 | 181 | 181 | 181 | 181 | 181 | 181 | 181 | 181 | 181 | 181 | 181 | 181
|  | Biomass/Wood | 537 | 537 | 537 | 537 | 537 | 537 | 537 | 537 | 537 | 537 | 537 | 537 | 537 | 537 | 537 | 537 | 537 | 537 | 537 | 537 | 537 | 537 | 537 | 537
|  | CC | 16724 | 16724 | 16724 | 16724 | 16724 | 16724 | 16724 | 16724 | 16724 | 16724 | 16724 | 16724 | 16724 | 16724 | 16724 | 16724 | 16724 | 16724 | 16724 | 16724 | 16724 | 16724 | 16724 | 16724
|  | Coal | 477 | 477 | 477 | 477 | 477 | 477 | 477 | 477 | 477 | 477 | 477 | 477 | 477 | 477 | 477 | 477 | 477 | 477 | 477 | 477 | 477 | 477 | 477 | 477
|  | Cogen | 1642 | 1642 | 1642 | 1642 | 1642 | 1642 | 1642 | 1642 | 1642 | 1642 | 1642 | 1642 | 1642 | 1642 | 1642 | 1642 | 1642 | 1642 | 1642 | 1642 | 1642 | 1642 | 1642 | 1642
|  | CT | 8579 | 8579 | 8579 | 8579 | 8579 | 8579 | 8579 | 8579 | 8579 | 8579 | 8579 | 8579 | 8579 | 8579 | 8579 | 8579 | 8579 | 8579 | 8579 | 8579 | 8579 | 8579 | 8579 | 8579
|  | DR | 0 | 0 | 0 | 0 | 0 | 0 | 0 | 0 | 0 | 0 | 0 | 0 | 0 | 0 | 0 | 0 | 2183 | 2172 | 2066 | 1999 | 1866 | 168 | 0 | 0
|  | ICE | 255 | 255 | 255 | 255 | 255 | 255 | 255 | 255 | 255 | 255 | 255 | 255 | 255 | 255 | 255 | 255 | 255 | 255 | 255 | 255 | 255 | 255 | 255 | 255
|  | Geothermal | 1272 | 1272 | 1272 | 1272 | 1272 | 1272 | 1272 | 1272 | 1272 | 1272 | 1272 | 1272 | 1272 | 1272 | 1272 | 1272 | 1272 | 1272 | 1272 | 1272 | 1272 | 1272 | 1272 | 1272
Legend |  | Hydro | 4821 | 4821 | 4821 | 4821 | 4821 | 4821 | 4821 | 4821 | 4821 | 4821 | 4821 | 4821 | 4821 | 4821 | 4821 | 4821 | 4821 | 4821 | 4821 | 4821 | 4821 | 4821 | 4821 | 4821
User Input |  | Interchange | 4000 | 4000 | 4000 | 4000 | 4000 | 4000 | 4000 | 4000 | 4000 | 4000 | 4000 | 4000 | 4000 | 4000 | 4000 | 4000 | 4000 | 4000 | 4000 | 4000 | 4000 | 4000 | 4000 | 4000
Imputed Input |  | Nuclear | 2280 | 2280 | 2280 | 2280 | 2280 | 2280 | 2280 | 2280 | 2280 | 2280 | 2280 | 2280 | 2280 | 2280 | 2280 | 2280 | 2280 | 2280 | 2280 | 2280 | 2280 | 2280 | 2280 | 2280
Obj Function Elements |  | PSH | 1900 | 1900 | 1900 | 1900 | 1900 | 1900 | 1900 | 1900 | 1900 | 1900 | 1900 | 1900 | 1900 | 1900 | 1900 | 1900 | 1900 | 1900 | 1900 | 1900 | 1900 | 1900 | 1900 | 1900
Decision Variable |  | Storage | 8035 | 8035 | 8035 | 8035 | 8035 | 8035 | 8035 | 8035 | 8035 | 8035 | 8035 | 8035 | 8035 | 8035 | 8035 | 8035 | 8035 | 8035 | 8035 | 8035 | 8035 | 8035 | 8035 | 8035
Constraint |  | Solar Fixed_Norcal | 0 | 0 | 0 | 0 | 0 | 0 | 0 | 206 | 819 | 1238 | 1447 | 1526 | 1558 | 1540 | 1509 | 1427 | 1182 | 666 | 102 | 0 | 0 | 0 | 0 | 0
|  | Solar Fixed_Socal | 0 | 0 | 0 | 0 | 0 | 0 | 21 | 516 | 1338 | 1802 | 2055 | 2169 | 2195 | 2175 | 2074 | 1826 | 1471 | 651 | 58 | 0 | 0 | 0 | 0 | 0
|  | Solar Thermal_Norcal | 0 | 0 | 0 | 0 | 0 | 0 | 0 | 0 | 0 | 0 | 0 | 0 | 0 | 0 | 0 | 0 | 0 | 0 | 0 | 0 | 0 | 0 | 0 | 0
|  | Solar Thermal_Socal | 0 | 0 | 0 | 0 | 0 | 0 | 0 | 8 | 283 | 579 | 687 | 692 | 682 | 652 | 609 | 579 | 539 | 400 | 97 | 0 | 0 | 0 | 0 | 0
|  | Solar Tracking_Norcal | 0 | 0 | 0 | 0 | 0 | 0 | 1 | 348 | 1341 | 1793 | 1899 | 1922 | 1899 | 1887 | 1892 | 1920 | 1728 | 1071 | 137 | 0 | 0 | 0 | 0 | 0
|  | Solar Tracking_Socal | 0 | 0 | 0 | 0 | 0 | 0 | 40 | 1863 | 4769 | 5875 | 6294 | 6409 | 6516 | 6396 | 6215 | 5812 | 5269 | 2797 | 248 | 0 | 0 | 0 | 0 | 0
|  | Wind_Norcal | 355 | 349 | 329 | 307 | 236 | 190 | 183 | 143 | 106 | 65 | 50 | 25 | 17 | 26 | 41 | 57 | 98 | 127 | 143 | 216 | 286 | 318 | 331 | 337
|  | Wind_Socal | 1014 | 934 | 847 | 659 | 543 | 393 | 315 | 218 | 181 | 182 | 209 | 278 | 323 | 383 | 476 | 588 | 665 | 877 | 1073 | 1288 | 1289 | 1287 | 1210 | 1106
|  | Total Supply With Storage (MW) | 52072 | 51986 | 51879 | 51669 | 51482 | 51286 | 51263 | 54005 | 59540 | 62237 | 63344 | 63724 | 63893 | 63762 | 63519 | 62912 | 63838 | 59464 | 54627 | 54206 | 54144 | 52476 | 52244 | 52146
|  | Total Supply Without Storage (MW) | 44037.46 | 43951.46 | 43844.46 | 43634.46 | 43447.46 | 43251.46 | 43228.46 | 45970.46 | 51505.46 | 54202.46 | 55309.46 | 55689.46 | 55858.46 | 55727.46 | 55484.46 | 54877.46 | 55803.46 | 51429.46 | 46592.46 | 46171.46 | 46109.46 | 44441.46 | 44209.46 | 44111.46
|  | Load | 27761 | 26250 | 25530 | 25595 | 26780 | 29181 | 30238 | 30494 | 31168 | 31992 | 33372 | 34956 | 37794 | 40725 | 43577 | 45358 | 46760 | 47014 | 47325 | 45899 | 42685 | 37978 | 34077 | 31179

## Final_Output
Hour Ending | 1 | 2 | 3 | 4 | 5 | 6 | 7 | 8 | 9 | 10 | 11 | 12 | 13 | 14 | 15 | 16 | 17 | 18 | 19 | 20 | 21 | 22 | 23 | 24
Biogas | 181 | 181 | 181 | 181 | 181 | 181 | 181 | 181 | 181 | 181 | 181 | 181 | 181 | 181 | 181 | 181 | 181 | 181 | 181 | 181 | 181 | 181 | 181 | 181
Biomass/Wood | 537 | 537 | 537 | 537 | 537 | 537 | 537 | 537 | 537 | 537 | 537 | 537 | 537 | 537 | 537 | 537 | 537 | 537 | 537 | 537 | 537 | 537 | 537 | 537
CC | 16724 | 16724 | 16724 | 16724 | 16724 | 16724 | 16724 | 16724 | 16724 | 16724 | 16724 | 16724 | 16724 | 16724 | 16724 | 16724 | 16724 | 16724 | 16724 | 16724 | 16724 | 16724 | 16724 | 16724
Coal | 477 | 477 | 477 | 477 | 477 | 477 | 477 | 477 | 477 | 477 | 477 | 477 | 477 | 477 | 477 | 477 | 477 | 477 | 477 | 477 | 477 | 477 | 477 | 477
Cogen | 1642 | 1642 | 1642 | 1642 | 1642 | 1642 | 1642 | 1642 | 1642 | 1642 | 1642 | 1642 | 1642 | 1642 | 1642 | 1642 | 1642 | 1642 | 1642 | 1642 | 1642 | 1642 | 1642 | 1642
CT | 8579 | 8579 | 8579 | 8579 | 8579 | 8579 | 8579 | 8579 | 8579 | 8579 | 8579 | 8579 | 8579 | 8579 | 8579 | 8579 | 8579 | 8579 | 8579 | 8579 | 8579 | 8579 | 8579 | 8579
DR | 0 | 0 | 0 | 0 | 0 | 0 | 0 | 0 | 0 | 0 | 0 | 0 | 0 | 0 | 0 | 0 | 2183 | 2172 | 2066 | 1999 | 1866 | 168 | 0 | 0
ICE | 255 | 255 | 255 | 255 | 255 | 255 | 255 | 255 | 255 | 255 | 255 | 255 | 255 | 255 | 255 | 255 | 255 | 255 | 255 | 255 | 255 | 255 | 255 | 255
Geothermal | 1272 | 1272 | 1272 | 1272 | 1272 | 1272 | 1272 | 1272 | 1272 | 1272 | 1272 | 1272 | 1272 | 1272 | 1272 | 1272 | 1272 | 1272 | 1272 | 1272 | 1272 | 1272 | 1272 | 1272
Hydro | 4821 | 4821 | 4821 | 4821 | 4821 | 4821 | 4821 | 4821 | 4821 | 4821 | 4821 | 4821 | 4821 | 4821 | 4821 | 4821 | 4821 | 4821 | 4821 | 4821 | 4821 | 4821 | 4821 | 4821
Interchange | 4000 | 4000 | 4000 | 4000 | 4000 | 4000 | 4000 | 4000 | 4000 | 4000 | 4000 | 4000 | 4000 | 4000 | 4000 | 4000 | 4000 | 4000 | 4000 | 4000 | 4000 | 4000 | 4000 | 4000
Nuclear | 2280 | 2280 | 2280 | 2280 | 2280 | 2280 | 2280 | 2280 | 2280 | 2280 | 2280 | 2280 | 2280 | 2280 | 2280 | 2280 | 2280 | 2280 | 2280 | 2280 | 2280 | 2280 | 2280 | 2280
PSH | 1900 | 1900 | 1900 | 1900 | 1900 | 1900 | 1900 | 1900 | 1900 | 1900 | 1900 | 1900 | 1900 | 1900 | 1900 | 1900 | 1900 | 1900 | 1900 | 1900 | 1900 | 1900 | 1900 | 1900
Storage | 8035 | 8035 | 8035 | 8035 | 8035 | 8035 | 8035 | 8035 | 8035 | 8035 | 8035 | 8035 | 8035 | 8035 | 8035 | 8035 | 8035 | 8035 | 8035 | 8035 | 8035 | 8035 | 8035 | 8035
Solar Fixed_Norcal | 0 | 0 | 0 | 0 | 0 | 0 | 0 | 206 | 819 | 1238 | 1447 | 1526 | 1558 | 1540 | 1509 | 1427 | 1182 | 666 | 102 | 0 | 0 | 0 | 0 | 0
Solar Fixed_Socal | 0 | 0 | 0 | 0 | 0 | 0 | 21 | 516 | 1338 | 1802 | 2055 | 2169 | 2195 | 2175 | 2074 | 1826 | 1471 | 651 | 58 | 0 | 0 | 0 | 0 | 0
Solar Thermal_Socal | 0 | 0 | 0 | 0 | 0 | 0 | 0 | 0 | 0 | 0 | 0 | 0 | 0 | 0 | 0 | 0 | 0 | 0 | 0 | 0 | 0 | 0 | 0 | 0
Solar Thermal_Socal | 0 | 0 | 0 | 0 | 0 | 0 | 0 | 8 | 283 | 579 | 687 | 692 | 682 | 652 | 609 | 579 | 539 | 400 | 97 | 0 | 0 | 0 | 0 | 0
Solar Tracking_Norcal | 0 | 0 | 0 | 0 | 0 | 0 | 1 | 348 | 1341 | 1793 | 1899 | 1922 | 1899 | 1887 | 1892 | 1920 | 1728 | 1071 | 137 | 0 | 0 | 0 | 0 | 0
Solar Tracking_Socal | 0 | 0 | 0 | 0 | 0 | 0 | 40 | 1863 | 4769 | 5875 | 6294 | 6409 | 6516 | 6396 | 6215 | 5812 | 5269 | 2797 | 248 | 0 | 0 | 0 | 0 | 0
Wind_Norcal | 355 | 349 | 329 | 307 | 236 | 190 | 183 | 143 | 106 | 65 | 50 | 25 | 17 | 26 | 41 | 57 | 98 | 127 | 143 | 216 | 286 | 318 | 331 | 337
Wind_Socal | 1014 | 934 | 847 | 659 | 543 | 393 | 315 | 218 | 181 | 182 | 209 | 278 | 323 | 383 | 476 | 588 | 665 | 877 | 1073 | 1288 | 1289 | 1287 | 1210 | 1106

## Output
Hour Ending | Biogas | Biomass/Wood | CC | Coal | Cogen | CT | DR | ICE | Geothermal | Hydro | Interchange | Nuclear | PSH | Storage | Solar Fixed_Norcal | Solar Fixed_Socal | Solar Thermal_Norcal | Solar Thermal_Socal | Solar Tracking_Norcal | Solar Tracking_Socal | Wind_Norcal | Wind_Socal
1 | 180.61 | 536.7605 | 16724.17 | 477 | 1642.4309 | 8579.24 | 0 | 254.7 | 1272.3887 | 4821.327 | 4000 | 2280 | 1900.04 | 8034.54 | 0 | 0.0099179 | 0 | 0 | 0 | 0 | 354.6726 | 1013.8004 | 52071.69
2 | 180.61 | 536.7605 | 16724.17 | 477 | 1642.4309 | 8579.24 | 0 | 254.7 | 1272.3887 | 4821.327 | 4000 | 2280 | 1900.04 | 8034.54 | 0 | 0.0054441 | 0 | 0 | 0 | 0 | 348.9648 | 934.4537 | 51986.6311
3 | 180.61 | 536.7605 | 16724.17 | 477 | 1642.4309 | 8579.24 | 0 | 254.7 | 1272.3887 | 4821.327 | 4000 | 2280 | 1900.04 | 8034.54 | 0 | 0.0033137 | 0 | 0 | 0 | 0 | 328.9086 | 846.6952 | 51878.8142
4 | 180.61 | 536.7605 | 16724.17 | 477 | 1642.4309 | 8579.24 | 0 | 254.7 | 1272.3887 | 4821.327 | 4000 | 2280 | 1900.04 | 8034.54 | 0 | 0.0017019 | 0 | 0 | 0 | 0 | 306.6013 | 659.2775 | 51669.0876
5 | 180.61 | 536.7605 | 16724.17 | 477 | 1642.4309 | 8579.24 | 0 | 254.7 | 1272.3887 | 4821.327 | 4000 | 2280 | 1900.04 | 8034.54 | 0 | 0.00028412 | 0 | 0 | 0 | 0 | 235.6239 | 542.6282 | 51481.4595
6 | 180.61 | 536.7605 | 16724.17 | 477 | 1642.4309 | 8579.24 | 0 | 254.7 | 1272.3887 | 4821.327 | 4000 | 2280 | 1900.04 | 8034.54 | 0 | 0.00022105 | 0 | 0 | 0 | 0 | 189.6157 | 392.6495 | 51285.4725
7 | 180.61 | 536.7605 | 16724.17 | 477 | 1642.4309 | 8579.24 | 0 | 254.7 | 1272.3887 | 4821.327 | 4000 | 2280 | 1900.04 | 8034.54 | 0.48079 | 20.991 | 0 | 0 | 0.98831 | 40.2462 | 182.8263 | 315.0525 | 51263.7922
8 | 180.61 | 536.7605 | 16724.17 | 477 | 1642.4309 | 8579.24 | 0 | 254.7 | 1272.3887 | 4821.327 | 4000 | 2280 | 1900.04 | 8034.54 | 205.9267 | 515.8049 | 0 | 8.3612 | 347.7888 | 1862.8944 | 142.9433 | 217.6303 | 54004.5567
9 | 180.61 | 536.7605 | 16724.17 | 477 | 1642.4309 | 8579.24 | 0 | 254.7 | 1272.3887 | 4821.327 | 4000 | 2280 | 1900.04 | 8034.54 | 819.3558 | 1337.7268 | 0 | 282.8147 | 1340.6562 | 4768.8303 | 106.4724 | 181.3826 | 59540.4459
10 | 180.61 | 536.7605 | 16724.17 | 477 | 1642.4309 | 8579.24 | 0 | 254.7 | 1272.3887 | 4821.327 | 4000 | 2280 | 1900.04 | 8034.54 | 1238.019 | 1802.4729 | 0 | 579.1666 | 1792.6354 | 5874.5948 | 64.796 | 182.1509 | 62237.0428
11 | 180.61 | 536.7605 | 16724.17 | 477 | 1642.4309 | 8579.24 | 0 | 254.7 | 1272.3887 | 4821.327 | 4000 | 2280 | 1900.04 | 8034.54 | 1447.3874 | 2055.0379 | 0 | 686.7418 | 1899.073 | 6293.8594 | 50.1695 | 208.9187 | 63344.3949
12 | 180.61 | 536.7605 | 16724.17 | 477 | 1642.4309 | 8579.24 | 0 | 254.7 | 1272.3887 | 4821.327 | 4000 | 2280 | 1900.04 | 8034.54 | 1525.7552 | 2168.9543 | 0 | 691.5223 | 1921.5204 | 6409.2395 | 24.9943 | 277.9938 | 63723.187
13 | 180.61 | 536.7605 | 16724.17 | 477 | 1642.4309 | 8579.24 | 0 | 254.7 | 1272.3887 | 4821.327 | 4000 | 2280 | 1900.04 | 8034.54 | 1557.7029 | 2195.0587 | 0 | 682.4168 | 1899.0211 | 6515.771 | 17.1814 | 322.8069 | 63893.1658
14 | 180.61 | 536.7605 | 16724.17 | 477 | 1642.4309 | 8579.24 | 0 | 254.7 | 1272.3887 | 4821.327 | 4000 | 2280 | 1900.04 | 8034.54 | 1540.1238 | 2175.3112 | 0 | 651.5331 | 1886.9854 | 6395.6849 | 26.4588 | 383.4384 | 63762.7426
15 | 180.61 | 536.7605 | 16724.17 | 477 | 1642.4309 | 8579.24 | 0 | 254.7 | 1272.3887 | 4821.327 | 4000 | 2280 | 1900.04 | 8034.54 | 1508.7508 | 2074.2565 | 0 | 608.8413 | 1892.4753 | 6214.5569 | 40.7094 | 476.0907 | 63518.8879
16 | 180.61 | 536.7605 | 16724.17 | 477 | 1642.4309 | 8579.24 | 0 | 254.7 | 1272.3887 | 4821.327 | 4000 | 2280 | 1900.04 | 8034.54 | 1426.7676 | 1826.394 | 0 | 578.7725 | 1919.5611 | 5812.4474 | 56.6459 | 587.8976 | 62911.6932
17 | 180.61 | 536.7605 | 16724.17 | 477 | 1642.4309 | 8579.24 | 2182.5479 | 254.7 | 1272.3887 | 4821.327 | 4000 | 2280 | 1900.04 | 8034.54 | 1182.4743 | 1470.6912 | 0 | 539.1974 | 1727.9103 | 5268.6938 | 98.4977 | 664.8865 | 63838.1062
18 | 180.61 | 536.7605 | 16724.17 | 477 | 1642.4309 | 8579.24 | 2172.0881 | 254.7 | 1272.3887 | 4821.327 | 4000 | 2280 | 1900.04 | 8034.54 | 665.6646 | 650.9327 | 0 | 400.2339 | 1071.3526 | 2796.7708 | 127.3492 | 876.965 | 59464.564
19 | 180.61 | 536.7605 | 16724.17 | 477 | 1642.4309 | 8579.24 | 2066.23 | 254.7 | 1272.3887 | 4821.327 | 4000 | 2280 | 1900.04 | 8034.54 | 101.8308 | 58.1403 | 0 | 97.4791 | 137.3898 | 248.3251 | 142.9939 | 1073.4173 | 54629.0134
20 | 180.61 | 536.7605 | 16724.17 | 477 | 1642.4309 | 8579.24 | 1998.9524 | 254.7 | 1272.3887 | 4821.327 | 4000 | 2280 | 1900.04 | 8034.54 | 0.013512 | 0.24045 | 0 | 0.3513 | 0.0011746 | 0.00094007 | 216.1815 | 1288.382 | 54207.3303
21 | 180.61 | 536.7605 | 16724.17 | 477 | 1642.4309 | 8579.24 | 1865.9961 | 254.7 | 1272.3887 | 4821.327 | 4000 | 2280 | 1900.04 | 8034.54 | 0 | 0.035386 | 0 | 0 | 0 | 0 | 286.0624 | 1289.3892 | 54144.6902
22 | 180.61 | 536.7605 | 16724.17 | 477 | 1642.4309 | 8579.24 | 168.4033 | 254.7 | 1272.3887 | 4821.327 | 4000 | 2280 | 1900.04 | 8034.54 | 0 | 0.027006 | 0 | 0 | 0 | 0 | 317.8391 | 1287.4273 | 52476.9038
23 | 180.61 | 536.7605 | 16724.17 | 477 | 1642.4309 | 8579.24 | 0 | 254.7 | 1272.3887 | 4821.327 | 4000 | 2280 | 1900.04 | 8034.54 | 0 | 0.021102 | 0 | 0 | 0 | 0 | 330.6039 | 1209.8996 | 52243.7317
24 | 180.61 | 536.7605 | 16724.17 | 477 | 1642.4309 | 8579.24 | 0 | 254.7 | 1272.3887 | 4821.327 | 4000 | 2280 | 1900.04 | 8034.54 | 0 | 0.014371 | 0 | 0 | 0 | 0 | 336.8154 | 1106.0195 | 52146.0563

## Sep_Profiles
Hour Ending | Biogas | Biomass/Wood | CC | Coal | Cogen | CT | DR | ICE | Geothermal | Hydro | Interchange | Nuclear | PSH | Storage | Solar Fixed_Norcal | Solar Fixed_Socal | Solar Thermal_Norcal | Solar Thermal_Socal | Solar Tracking_Norcal | Solar Tracking_Socal | Wind_Norcal | Wind_Socal | Unit Category | NQC
1 | 1 | 1 | 1 | 1 | 1 | 1 | 0 | 1 | 1 | 1 | 1 | 1 | 1 | 1 | 0 | 3.9214e-06 | 0 | 0 | 0 | 0 | 0.18399 | 0.18896 | Biogas | 180.61
2 | 1 | 1 | 1 | 1 | 1 | 1 | 0 | 1 | 1 | 1 | 1 | 1 | 1 | 1 | 0 | 2.1525e-06 | 0 | 0 | 0 | 0 | 0.18103 | 0.17417 | Biomass/Wood | 536.7605
3 | 1 | 1 | 1 | 1 | 1 | 1 | 0 | 1 | 1 | 1 | 1 | 1 | 1 | 1 | 0 | 1.3102e-06 | 0 | 0 | 0 | 0 | 0.17063 | 0.15781 | CC | 16724.17
4 | 1 | 1 | 1 | 1 | 1 | 1 | 0 | 1 | 1 | 1 | 1 | 1 | 1 | 1 | 0 | 6.729e-07 | 0 | 0 | 0 | 0 | 0.15905 | 0.12288 | Coal | 477
5 | 1 | 1 | 1 | 1 | 1 | 1 | 0 | 1 | 1 | 1 | 1 | 1 | 1 | 1 | 0 | 1.1234e-07 | 0 | 0 | 0 | 0 | 0.12223 | 0.10114 | Cogen | 1642.4309
6 | 1 | 1 | 1 | 1 | 1 | 1 | 0 | 1 | 1 | 1 | 1 | 1 | 1 | 1 | 0 | 8.7398e-08 | 0 | 0 | 0 | 0 | 0.098366 | 0.073184 | CT | 8579.24
7 | 1 | 1 | 1 | 1 | 1 | 1 | 0 | 1 | 1 | 1 | 1 | 1 | 1 | 1 | 0.00025124 | 0.0082995 | 0 | 0 | 0.00037545 | 0.0049353 | 0.094844 | 0.058721 | DR | 2066.23
8 | 1 | 1 | 1 | 1 | 1 | 1 | 0 | 1 | 1 | 1 | 1 | 1 | 1 | 1 | 0.10761 | 0.20394 | 0 | 0.0083864 | 0.13212 | 0.22844 | 0.074154 | 0.040563 | ICE | 254.7
9 | 1 | 1 | 1 | 1 | 1 | 1 | 0 | 1 | 1 | 1 | 1 | 1 | 1 | 1 | 0.42816 | 0.52892 | 0 | 0.28367 | 0.50931 | 0.58479 | 0.055234 | 0.033807 | Geothermal | 1272.3887
10 | 1 | 1 | 1 | 1 | 1 | 1 | 0 | 1 | 1 | 1 | 1 | 1 | 1 | 1 | 0.64693 | 0.71267 | 0 | 0.58091 | 0.68101 | 0.72038 | 0.033614 | 0.03395 | Hydro | 4821.327
11 | 1 | 1 | 1 | 1 | 1 | 1 | 0 | 1 | 1 | 1 | 1 | 1 | 1 | 1 | 0.75634 | 0.81253 | 0 | 0.68881 | 0.72145 | 0.7718 | 0.026026 | 0.038939 | Interchange | 4000
12 | 1 | 1 | 1 | 1 | 1 | 1 | 0 | 1 | 1 | 1 | 1 | 1 | 1 | 1 | 0.79729 | 0.85757 | 0 | 0.6936 | 0.72998 | 0.78595 | 0.012966 | 0.051814 | Nuclear | 2280
13 | 1 | 1 | 1 | 1 | 1 | 1 | 0 | 1 | 1 | 1 | 1 | 1 | 1 | 1 | 0.81398 | 0.86789 | 0 | 0.68447 | 0.72143 | 0.79901 | 0.0089131 | 0.060166 | PSH | 1900.04
14 | 1 | 1 | 1 | 1 | 1 | 1 | 0 | 1 | 1 | 1 | 1 | 1 | 1 | 1 | 0.8048 | 0.86008 | 0 | 0.65349 | 0.71686 | 0.78428 | 0.013726 | 0.071467 | Storage | 8034.54
15 | 1 | 1 | 1 | 1 | 1 | 1 | 0 | 1 | 1 | 1 | 1 | 1 | 1 | 1 | 0.7884 | 0.82013 | 0 | 0.61067 | 0.71894 | 0.76207 | 0.021119 | 0.088736 | Solar Fixed_Norcal | 1913.68
16 | 1 | 1 | 1 | 1 | 1 | 1 | 0 | 1 | 1 | 1 | 1 | 1 | 1 | 1 | 0.74556 | 0.72213 | 0 | 0.58051 | 0.72923 | 0.71276 | 0.029386 | 0.10958 | Solar Fixed_Socal | 2529.19
17 | 1 | 1 | 1 | 1 | 1 | 1 | 1.0563 | 1 | 1 | 1 | 1 | 1 | 1 | 1 | 0.61791 | 0.58149 | 0 | 0.54082 | 0.65643 | 0.64608 | 0.051097 | 0.12392 | Solar Thermal_Norcal | 0
18 | 1 | 1 | 1 | 1 | 1 | 1 | 1.0512 | 1 | 1 | 1 | 1 | 1 | 1 | 1 | 0.34785 | 0.25737 | 0 | 0.40144 | 0.407 | 0.34296 | 0.066064 | 0.16345 | Solar Thermal_Socal | 997
19 | 1 | 1 | 1 | 1 | 1 | 1 | 1 | 1 | 1 | 1 | 1 | 1 | 1 | 1 | 0.053212 | 0.022988 | 0 | 0.097772 | 0.052194 | 0.030451 | 0.07418 | 0.20007 | Solar Tracking_Norcal | 2632.3
20 | 1 | 1 | 1 | 1 | 1 | 1 | 0.96744 | 1 | 1 | 1 | 1 | 1 | 1 | 1 | 7.0609e-06 | 9.507e-05 | 0 | 0.00035236 | 4.4623e-07 | 1.1528e-07 | 0.11215 | 0.24013 | Solar Tracking_Socal | 8154.81
21 | 1 | 1 | 1 | 1 | 1 | 1 | 0.90309 | 1 | 1 | 1 | 1 | 1 | 1 | 1 | 0 | 1.3991e-05 | 0 | 0 | 0 | 0 | 0.1484 | 0.24032 | Wind_Norcal | 1927.66
22 | 1 | 1 | 1 | 1 | 1 | 1 | 0.081503 | 1 | 1 | 1 | 1 | 1 | 1 | 1 | 0 | 1.0678e-05 | 0 | 0 | 0 | 0 | 0.16488 | 0.23996 | Wind_Socal | 5365.25
23 | 1 | 1 | 1 | 1 | 1 | 1 | 0 | 1 | 1 | 1 | 1 | 1 | 1 | 1 | 0 | 8.3436e-06 | 0 | 0 | 0 | 0 | 0.17151 | 0.22551 | Total | 76289.3271
24 | 1 | 1 | 1 | 1 | 1 | 1 | 0 | 1 | 1 | 1 | 1 | 1 | 1 | 1 | 0 | 5.6819e-06 | 0 | 0 | 0 | 0 | 0.17473 | 0.20615
[17 empty] | Unit Category | NQC
[17 empty] | Biogas | 180.61
[17 empty] | Biomass/Wood | 536.7605
[17 empty] | CC | 16724.17
[17 empty] | Coal | 477
[17 empty] | Cogen | 1642.4309
[17 empty] | CT | 8579.24
[17 empty] | DR | 2066.23
[17 empty] | ICE | 254.7
[17 empty] | Geothermal | 1272.3887
[17 empty] | Hydro | 4821.327
[17 empty] | Interchange | 4000
[17 empty] | Nuclear | 2280
[17 empty] | PSH | 1900.04
[17 empty] | Storage | 8034.54
[17 empty] | Solar Fixed_Norcal | 1913.68
[17 empty] | Solar Fixed_Socal | 2529.19
[17 empty] | Solar Thermal_Norcal | 0
[17 empty] | Solar Thermal_Socal | 997
[17 empty] | Solar Tracking_Norcal | 2632.3
[17 empty] | Solar Tracking_Socal | 8154.81
[17 empty] | Wind_Norcal | 1927.66
[17 empty] | Wind_Socal | 5365.25
[17 empty] | Total | 76289.3271

## Storage
Pndcap | Total Energy
32138.16 | 32138.16

## Managed_load
HOUR | 1 | 2 | 3 | 4 | 5 | 6 | 7 | 8 | 9 | 10 | 11 | 12 | 13 | 14 | 15 | 16 | 17 | 18 | 19 | 20 | 21 | 22 | 23 | 24
MANAGED_NET_LOAD | 27761 | 26250 | 25530 | 25595 | 26780 | 29181 | 30238 | 30494 | 31168 | 31992 | 33372 | 34956 | 37794 | 40725 | 43577 | 45358 | 46760 | 47014 | 47325 | 45899 | 42685 | 37978 | 34077 | 31179